## A. Engines
DOC 5a (A. Engines)
Green Award Inland Waterway Transport - Schedule of Requirements 2017 (rev.3)
Motor vessel:
Date and location of inspection: |  | Datum en plaats inspectie: |  | Datum en plaats inspectie: |  | Datum en plaats inspectie: |  | Datum en plaats inspectie: |  | Datum en plaats inspectie: |  | Datum en plaats inspectie:
Inspector: |  | Inspecteur: |  | Inspecteur: |  | Inspecteur: |  | Inspecteur: |  | Inspecteur: |  | Inspecteur:
List A: engines
[5 empty] | Emission- |  | Emission- |  | Fuel- | Weighting- | Engine- | Operating |  | Contribution | Points
[5 empty] | level |  | level |  | saving | factor | power | hours |  | per | per
| Engine | Application | Fuel | AfterTreatment | NOx | Points | PM | Points | in % (fs)* | fs | in kW | annually | kWh | engine | engine
|  | propulsion |  |  |  | FALSE |  | FALSE |  |  | 1800 | 8500 | 15300000 | 89.68% | 0
|  | bow thruster |  |  |  | FALSE |  | FALSE |  |  | 750 | 270 | 202500 | 1.187% | 0
|  | generator |  |  |  | FALSE |  | FALSE |  |  | 225 | 3700 | 832500 | 4.88% | 0
|  | generator |  |  |  | FALSE |  | FALSE |  |  | 225 | 500 | 112500 | 0.6594% | 0
|  | generator |  |  |  | FALSE |  | FALSE |  |  | 175 | 3500 | 612500 | 3.59% | 0
[6 empty] | FALSE |  | FALSE |  |  |  |  | 0 | 0% | 0
[12 empty] | Total: | 17060000 | 100% | 0
Both main and auxiliary engines should be completed.
Select the emission level here, the number of points will appear automatically. Take care not to delete the formula.
Enter the power and the operating hours here. The spreadsheet will calculate the contribution per engine automatically and award the points.
Emission level is the same for all the engines, entering the emission level will suffice. In that case there is no point in calculating the contribution per engine
For example: if all the engines are CCNR-2, the result will always be 200 points.
| Main engines | [7 empty] | Points
| Emission requirements in conformity with CCNR phase 2 for NOx and PM | [7 empty] | 200 | (score 100 for CCNR2-NOx and 100 for CCNR2-PM)
| > NOx or PM (EU StageV) | [7 empty] | 300 | (score 100 for CCNR2-NOx or PM and 200 for EU StageV-NOx or PM)
NOx: engines 130 ≤ P ≤ 300 , 2,1 g/KWh PM: engines 130≤ P ≤ 300 , 0,1 g/KWh
NOx: engines P ≥ 300 , 1,8 g/KWh PM: engines P ≥ 300 , 0,1 g/KWh
| > NOx and PM (EU StageV) | [7 empty] | 400 | (score 200 for EU StageV-NOx and 200 for EU StageV-PM)
NOx: engines 130 ≤ P ≤ 300 , 2,1 g/KWh PM: engines 130≤ P ≤ 300 , 0,1 g/KWh
NOx: engines P ≥ 300 , 1,8 g/KWh PM: engines P ≥ 300 , 0,1 g/KWh
Auxilary engines
| Unknown/non-certified | [7 empty] | -200 | **
| Emission-requirements in conformity with CCNR phase 2 for Nox and PM | [7 empty] | 200 | see above
| > NOx or PM (EU StageV) (values: see main engines) | [7 empty] | 300 | ditto
| > NOx and PM (EU StageV) (values: see main engines) | [7 empty] | 400 | ditto
* | Possibility to reward demonstrated fuel savings in case of adaption of engine configuration (no additives), if applicable.
To be assessed by Green Award. When a vessel is arranged with a diesel-electric main propulsion? In list A: calculate 4% fuel savings and apply weighting factor 1.
** | This applies for auxiliary engines. This score cannot occur with main engines, because unknown/non-certified is not eligible for a Green Award certificate anyway.
Unknown/non-certified engines which demonstrably achieve an emission level of CCNR-2 or better are eligible, however.

## B. Additional requirements
DOC 5.3.7b (B. Additional requirements)
Green Award Inland Waterway Transport - Schedule of Requirements 2017 (rev.3)
Motor vessel:
Date and location of inspection:
Inspector:
List B: additional requirements
Points
10 | Fuels | oud | Max. | Obtained
a | LNG as fuel for propulsion |  | 40
b | LNG as dual fuel for propulsion |  | 20
c | GTL as fuel for propulsion |  | 20
d | HVO (called BIO fuel) |  | 20
20 | Propulsion/hull measures
a | Does the vessel have a diesel-electric main propulsion and or bow-thruster(s) drive? |  | 20
b | Does the vessel have an alternative energy-saving propulsion? |  | 30
c | Does the vessel have an energy-saving rudder system? |  | 10
d | Does the vessel have an operating shaft generator? |  | 10
e | Does the vessel have a counter-rotating rudder propeller? |  | 10
f | Does the vessel have a thruster pipe covering the propellor? |  | 8
g | Have resistance-diminishing measures to the vessel's hull been taken? |  | 10
30 | Fuel saving | oud
a | Is a certificate pertaining to a course on fuel saving present on board? Alternative: E-learning course. | 10 | 10
b | Does the vessel participate in the Lean and Green Programme? Alternative: CO2 calculator. |  | 15
c | Is a fuel-consumption meter present on the main engines? | 6 | 4
d | Is an intelligent consumption meter present? (cruise control, A-tempomat in combination with a fuel-consumption meter) | 6 | 15
e | Is a the vessel arranged with a heat exchanger? (engine warmth utilized for heating purposes, e.g. warmwater) | 6 | 15
f | Is the vessel arranged with anchor pile(s) | 8 | 5
Green Award Inland Waterway Transport - Schedule of Requirements 2017
Motor vessel:
Date and location of inspection:
Inspector:
List B: additional requirements
Points
40 | Waste & maintenance (either a or b is a compulsory score for any certification level) |  | Max. | Obtained
a | Has Is the vesselping Environmental Plan (SEP) or an alternative in conformity with ISO 14001 been implemented and maintained on board for at least 6 months? | 20 | 20
b | If SEP/ISO is lacking: is a registration of waste submission (divided into plastic, household refuse, vessel's waste, HHW) present? |  | 12
c | Are proper and fitting drip trays present under the engines? | 10 | 12
d | Is the bilge clean? | 10 | 8
e | Is a microfiltration system in use for lubricating oil? |  | 5
f | Does the vessel have a valid 'IVR (International Association the Rhine vessels Register) Certificate of Damage-Prevention Survey'? |  | 15
g | Does the vessel has a by Green Award approved alternative for the "Certificate of Damage-Prevention Survey"? |  | 15
50 | Preventing Pollution |  | Max. | Obtained
a | Does the vessel have certified propeller-shaft stopvalve(s) (inside and outside)? | 20 | 15
b | Does the vessel have demonstrable rudder stopvalve(s) (rudder-trunk stopvalve)? |  | 20
c | Are the bunkertanks been provided with a permanent high-level alarm? | 20 | 15
d | Has a bunker-safety checklist for bunkering the vessel's fuel been implemented? |  | 10
e | Is a closed-circuit greywater system present on board, including release point? | 20 | 20
f | Is a closed-circuit greywater system present on board, excluding release point? | 15 | 10
g | Is a water-purification plant present on board? |  | 10
60 | Safety |  | Max. | Obtained
a | Are SOS stopvalves present outside on deck? |  | 10
b | Is a fire-prevention drill held every six months? |  | 5
c | Is a drill involving a simulation of a man-overboard situation held every six months? |  | 5
d | Is a demonstrable use of personal protective equipment (such as helmet, life jacket, hearnig protection) apparent? |  | 5
e | Are fill-level indicators present on the side ballast tanks? Alternative:stability software program applied? |  | 10
f | Are battery packs placed in acid proof trays? |  | 5
g | Is the vessel main cargo deck arranged with a railing to protect the crew from falling overboard |  | 10
Green Award Inland Waterway Transport - Schedule of Requirements 2017
Motor vessel:
Date and location of inspection:
Inspector:
List B: additional requirements
70 | Other items |  | Max. | Obtained
a | Is a shorepower connection present on board? | 20 | 15
b | Is a low-energy interior and exterior lighting present on board? |  | 8
c | Does the vessel actively participate in the COBALD (stack emission monitoring) project? |  | 20
d | Passenger vessel: Is the vessel Green Key certified with bronze, silver or gold level? |  | 15
80 | Addtitional to be considered to address safety and the environment (Free listing) |  | Y | N
a | vessel arranged with solar panels that generate electricity | 20
b | vessel arranged with windturbines that generate electricity
c | vessel arranged with a sensor measuring available airdraft
d
e
f
Grand Total List A + List B
| List A: total score propulsion engine(s) |  | 0
| List B: total score additional requirements |  | 0
| Total |  | 0
| Result: not certified - certified bronze/silver/gold |  | nil
Revision 3 2017 - 01- 01 Set of Requirements

## Sheet1
Motoren | Toepassing | Brandstof | Nabehandeling | Emissieniveau | Certification
not certified | propulsion | Diesel | Non | not certified | nil
CCR 1 | generator | GTL | DPF | CCR 1 | bronze
CCR 2 | bow thruster | LNG dual fuel | SCR | CCR 2 | silver
EU StageV |  | LNG mono fuel | SCR+DPF | EU StageV | gold
Electric
formule | =IF(F13="onbekend";-100;IF(F13="CCR 1";0;IF(F13="CCR 2";100;IF(F13="EU StageV";200))))