## Checklist - Basic Ship Supply
GA Code: |  | Ship name: | [16 empty] | Date of Ship Survey:
CHECKLIST - BASIC CRITERIA - SHIP SURVEY - OFFSHORE SUPPLY SHIP - VERSION 2025
Revision Code | Norm item |  | MASTER | Doc. & Impl. | CHIEF OFFICER | Doc. & Impl. | DECK OFFICER | Doc. & Impl. | DECK RATING | Doc. & Impl. | CHIEF ENGINEER | Doc. & Impl. | ENGINEER OFFICER | Doc. & Impl. | ENGINEER RATING | Doc. & Impl. | CATERING PERSONNEL | Doc. & Impl. | NOT APPLICABLE
| 100 | MANAGEMENT ELEMENTS
| 101 | GENERAL | O
| 101.1 | Are the Management System (MS) Manuals maintained and updated? | [17 empty] | 0
| 102 | SAFETY AND ENVIRONMENTAL PROTECTION POLICY | O |  | O |  | O |  | O |  | O |  | O |  | O |  | O
| 102.1 | Is the company policy concerning safety and the environment available, posted and implemented at all levels ? | [17 empty] | 0
| 103 | COMPANY RESPONSIBILITIES AND AUTHORITY | O |  | O |  | O |  | O |  | O |  | O |  | O |  | O
| 103.1 | Are the responsibilities and authorities of all shipboard personnel clearly defined and implemented? | [17 empty] | 0
| 103.2 | Are shore-ship communications, defined levels of authority and lines of communication documented and working effectively ? | [17 empty] | 0
| 104 | DESIGNATED PERSONS | O |  | O |  | O |  | O |  | O |  | O |  | O |  | O
| 104.2 | Is (are) (a) designated person(s) known on board? | [17 empty] | 0
| 104.3 | Is objective evidence available that safety and environmental aspects of the operation of the ship are monitored and that the required adequate resources and shore-based support is applied ? | [17 empty] | 0
| 105 | MASTER'S RESPONSIBILITY AND AUTHORITY | O
| 105.1 | Is the responsibility of the master clearly defined and documented? | [17 empty] | 0
| 105.2 | Does the master implement the Company's safety and environmental-protection policy on board? | [17 empty] | 0
| 105.3 | Does the master motivate the crew in the observation of that policy? | [17 empty] | 0
| 105.4 | Does the master verify that specified requirements are observed? | [17 empty] | 0
| 105.5 | Does the master review the MS and are its deficiencies reported to the shore-based management? | [17 empty] | 0
| 106 | RESOURCES AND PERSONNEL AND STCW | O | [7 empty] | O
| 106.1 | Does the company have a procedure for the Master to ensure that assigned sea staff are in possession of necessary certificates when joining the vessel? | [17 empty] | 0
| 106.4 | Are shipboard personnel informed about new/revised rules, regulations, codes and guidelines? | [17 empty] | 0
| 106.6 | Does ship's personnel receive training/courses which are required in support of the MS? | [17 empty] | 0
| 106.11 | Is the working language between the office and the vessels defined? | [17 empty] | 0
| 106.12 | Are all senior and deck officers conversant in the English language for maritime communication? | [17 empty] | 0
| 106.13 | Is relevant information on the MS written in a working language or languages understood by officers and shipboard personnel? | [17 empty] | 0
| 106.14 | Is the working language monitored and checked by the ships staff? | [17 empty] | 0
| 106.15 | Are new personnel and personnel transferred to new assignments given proper familiarisation with their duties? | [17 empty] | 0
| 106.16 | Are instructions, which are essential prior to sailing, identified, documented and given to the new personnel? | [17 empty] | 0
| 106.17 | Is the Master fully conversant with the Company's Management Systems? | [17 empty] | 0
| 107 | DEVELOPMENT OF PLANS FOR SHIPBOARD OPERATIONS | O |  | O | [5 empty] | O | [5 empty] | O
| 107.2 | Are plans and instructions for key shipboard operations concerning safety of the ship and prevention of pollution, evaluated and reviewed? | [17 empty] | 0
| 107.3 | Are tasks, qualifications and responsibilities defined in the manuals and in the job descriptions? | [17 empty] | 0
| 108 | EMERGENCY PREPAREDNESS | O |  | O |  | O |  | O |  | O |  | O |  | O |  | O
| 108.1 | Does the system cover the arrangements needed to ensure that the company, day and night, can be notified if a hazard, accident or emergency involving the ship occurs ? | [17 empty] | 0
| 108.2 | Are tasks, qualifications and responsibilities evaluated during drills and exercises as described in the emergency procedures? | [17 empty] | 0
| 108.3 | Is communication with media described in the emergency procedures and is shipboard personnel aware of these instructions? | [17 empty] | 0
| 108.5 | Is the shipboard personnel prepared to respond to emergency shipboard situations? | [17 empty] | 0
| 109 | REPORTS AND ANALYSES OF NON-CONFORMATIES, ACCIDENTS AND HAZARDOUS OCCURENCES | O |  | O | [5 empty] | O | [5 empty] | O
| 109.1 | Are safety and environmental inspections carried out, documented and reported? | [17 empty] | 0
| 109.2 | Does the ship have instructions/procedures for the reporting of non-conformities/ near misses? | [17 empty] | 0
| 109.3 | Are non-conformities, accidents and hazardous occurrences reported to the office? | [17 empty] | 0
| 109.4 | Are corrective and/or preventive actions taken? | [17 empty] | 0
| 109.5 | Does the company have objective evidence to show their support of the shipboard personnel in reporting of non-conformities / near misses? | [17 empty] | 0
| 110 | MAINTENANCE OF THE SHIP AND EQUIPMENT | O |  | O | [5 empty] | O | [5 empty] | O
| 110.1 | Are ship inspections held at defined intervals? (minimum of twice a year or equivalent) | [17 empty] | 0
| 110.2 | Are non-conformities reported including their possible cause? | [17 empty] | 0
| 110.3 | Is appropriate corrective action taken? | [17 empty] | 0
| 110.4 | Are records of these activities maintained? | [17 empty] | 0
| 110.5 | Are ship-critical equipment and technical systems identified ? | [17 empty] | 0
| 110.6 | Does the MS provide for specific measures aimed at promoting the reliability of critical equipment and systems ? | [17 empty] | 0
| 111 | DOCUMENTATION | O |  | O | [5 empty] | O
| 111.1 | Does the company have procedures to control documents and data relevant to the MS? | [17 empty] | 0
| 111.2 | Are valid documents available at all relevant locations? | [17 empty] | 0
| 111.3 | Are changes to documents reviewed and approved by authorised personnel? | [17 empty] | 0
| 111.4 | Are obsolete documents promptly removed ? | [17 empty] | 0
| 112 | COMPANY VERIFICATION, REVIEW AND EVALUATION | O |  | O | [5 empty] | O
| 112.1 | Are internal audits carried out to verify whether safety and pollution-prevention activities and other procedures comply with the MS? | [17 empty] | 0
| 112.4 | Are results of the audits and reviews brought to the attention of all shipboard personnel having responsibility in the area involved? | [17 empty] | 0
IMO ELEMENTS
| 200 | SOLAS 1974 | O | [7 empty] | O
| 201 | SOLAS General Provisions | O | [7 empty] | O
| 201.1 | Compliance with General Provisions | [17 empty] | 0
| 213 | Certificates and documents on board | O | [7 empty] | O
| 213.1 | Are all regulatory certificates valid ? | [17 empty] | 0
| 200 | SOLAS 1974
| 216 | Maritime security | O
| 216.1 | Does the ship have a valid (interim) International Ship Security Certificate? | [17 empty] | 0
| 216.2 | Is the ship's crew familiarised in general with the principles of the ISPS Code (ship related) ? | [17 empty] | 0
| 217 | Safety of Navigation / SOLAS chart carriage requirements | O |  |  |  | O
Navigation Charts and Publications
| 217.11 | Are all required charts and publication available on board according the prevailing voyage? | [17 empty] | 0
| 217.10 | Are all active charts and publications updated according to the latest NTM? | [17 empty] | 0
| 218 | Noise Levels On Board Ships
(Only applicable to new ships (ships contracted to build on or after 1st July 2014) of a gross tonnage of 1,600 and above.)
| 218.1 | Is the noise survey report available onboard? | [17 empty] | 0
| 218.2 | Are noise areas marked by placing relevant visible warning notices at the entrance to these areas? (IMO noise symbols) | [17 empty] | 0
| 300 | MARPOL 73/78
| 301 | Provisions concerning Reports on Incidents Involving Harmful Substances (Protocol 1) | O |  | O
| 301.1 | Does the Master have a procedure in order to report an incident to the nearest coastal state? | [17 empty] | 0
| 310 | Prevention of pollution by oil | O |  | O |  | O |  | O |  | O |  | O |  | O |  | O
| 310.2 | Is the shipboard oil pollution emergency plan maintained and updated? | [17 empty] | 0
| 310.5 | Are updated contact lists of coastal States, port contacts and ship interest contacts available? | [17 empty] | 0
| 310.6 | Does the company have a policy concerning the retention and disposal of oil residues (sludge)? | [17 empty] | 0
| 310.8 | Are actions and responsibilities of the shipboard personnel clearly described in the SOPEP ? | [17 empty] | 0
| 310.9 | Does the plan provide procedures for the removal of oil spilled and contained on deck? | [17 empty] | 0
| 310.10 | Does the plan provide guidance to ensure proper disposal of removed oil and clean-up materials? | [17 empty] | 0
| 350 | Prevention of pollution by garbage | O |  | O |  | O |  | O |  | O |  | O |  | O |  | O
| 350.2 | Does the vessel have a ship specific garbage management plan detailing the specific ship's equipment, arrangements and procedures for the handling of garbage? | [17 empty] | 0
| 350.3 | Are records kept according to the garbage management plan? | [17 empty] | 0
BASIC
Ship - Offshore Supply

## Checklist - Ranking Ship Supply
GA Code: |  | Ship name: | [18 empty] | Date of Ship Survey:
CHECKLIST - RANKING CRITERIA - SHIP SURVEY - OFFSHORE SUPPLY SHIP - VERSION 2025
Revision Code | Norm item |  | MASTER | Doc. & Impl. | CHIEF OFFICER | Doc. & Impl. | DECK OFFICER | Doc. & Impl. | DECK RATING | Doc. & Impl. | CHIEF ENGINEER | Doc. & Impl. | ENGINEER OFFICER | Doc. & Impl. | ENGINEER RATING | Doc. & Impl. | CATERING PERSONNEL | Doc. & Impl. | NOT APPLICABLE | RANKING SCORE | RANKING MAX. SCORE |  | Points that add up to minimum score (indication only)
| 1000 | GENERAL
| 1200 | Enclosed Space Entry & Hot Work |  |  | O |  | O |  | O |  | O |  | O
| 1200.1 | Is there an Enclosed Space Entry and Hot Work permit to work system, taking account of IMO and industry guidelines and where relevant local port / terminal requirements? | [17 empty] | 0 | 10 | 0 | a
| 1200.7 | Does the Hot Work permit show the appropriate safety precautions to be taken relevant to the location of work? | [17 empty] | 0 | 5 | 0 | a
| 1200.2 | Is crew on board provided with suitable personal protective equipment and suitable equipment for testing the atmosphere of an enclosed space? (e.g. breathing apparatus, protective clothing and approved + calibrated atmosphere testing equipment) | [17 empty] | 0 | 5 | 0 | a
| 1200.8 | Are all personnel entering an enclosed space provided with a personal gas detector which can measure HC, oxygen and relevant toxic vapours? | [17 empty] | 0 | 10 | 0 | a
| 1200.9 | Is a safety meeting, attended by all personnel involved, held prior to entering the space or commencement of hot work in order to review procedures and PPE (including those specific for the intended work) ? | [17 empty] | 0 | 10 | 0 | a
| 1200.10 | Is a responsible officer designated for all aspects of the operation? | [17 empty] | 0 | 5 | 0 | a
| 1200.3 | Is ship's crew trained and drilled periodically according to enclosed space entry procedures ? | [17 empty] | 0 | 5 | 0 | a
| 1200.4 | Does training also include rescue and first aid? | [17 empty] | 0 | 5 | 0 | a
|  |  | Total score | [16 empty] | 0 | 55
55
| 1300 | Compressor for the refilling of air cylinders for breathing apparatus or alternative, Additional Green Award requirement | [8 empty] | O
| 1300.1 | Does the vessel have a compressor for the refilling of air cylinders for breathing apparatus? | [17 empty] | 0 | 20 | 0
| 1300.2 | Alternative for 1300.1: sufficient number of air cylinders for the sole purpose of safety drills. | [17 empty] | 0 | 10 | 0 | a
|  |  | Total score | [16 empty] | 0 | 20
10
| 1400 | Control of drugs & alcohol onboard | O | [5 empty] | O |  |  |  | O |  |  |  | O
| 1400.2 | Is evidence of an unannounced alcohol testing initiated by the office available on board? (Approved test equipment to be available on board) | [17 empty] | 0 | 10 | 0 | a
| 1400.1 | Have all current crew members been subjected to shore-based drug and alcohol testing at least once in last 12 months? | [17 empty] | 0 | 15 | 0
| 1400.5 | Has the vessel been subjected to unannounced drug and alcohol testing at least once every year (not exceeding 18 months between two consecutive tests) by an external organisation? | [17 empty] | 0 | 10 | 0 | a
| 1400.6 | Alternative to 1400.1 & 1400.5: In case crew members are not subject to shore-based drug and alcohol testing at least once in last 12 months, has the vessel been subjected to unannounced drug and alcohol testing at least twice in 12 months by an external organisation? | [17 empty] | 0 | 25 | 0
|  |  | Total score | [16 empty] | 0 | 35
20
| 1510 | Emergency Oil Recovery
| 1510.1 | Is the vessel equipped with a system providing emergency access to cargo tanks and bunker tanks (for example, from the vessel deck), should the vessel be submerged? | [17 empty] | 0 | 5 | 0
| 1510.2 | Does the ship carry an oil skimmer or a similar device that can be used in an emergency situation of oil spill overboard? | [17 empty] | 0 | 5 | 0
|  |  | Total score | [16 empty] | 0 | 10
0
| 1600 | Computer Systems, Networks, Data Security and Training | O | [7 empty] | O
| 1600.1 | Are arrangements for vessel systems documented ? (configuration scheme) | [17 empty] | 0 | 10 | 0
| 1600.7 | Are adequate system back-up’s for vessel computer-based systems made (where applicable) and are procedures for this documented ? | [17 empty] | 0 | 5 | 0 | a
| 1600.8 | Are adequate back-ups for administrative PC systems made and are procedures for this documented ? | [17 empty] | 0 | 5 | 0 | a
| 1600.3 | Is training provided at a level required to effectively operate and maintain the system and cover normal, abnormal and emergency conditions? | [17 empty] | 0 | 10 | 0
| 1600.4 | Is the internal audit scheme applicable to the IT elements and vessel computer-based systems? | [17 empty] | 0 | 10 | 0 | a
| 1600.5 | Are computer systems, in relation to IMO MSC/Circ.891, certified by a recognised organisation? | [17 empty] | 0 | 10 | 0
| 1600.6 | Is a system administrator designated onboard for administrative PC systems on the ship? | [17 empty] | 0 | 10 | 0 | a
|  |  | Total score | [16 empty] | 0 | 60
30
| 1610 | Cyber Risk Management
| 1610.1 | Is shipboard crew aware of plans and procedures of cyber risk management (as described in SMS) and their implementation on board? | [17 empty] | 0 | 10 | 0 | a
| 1610.4 | Does the cyber risk policy focus on elements such as third-party access and bring your own device (BYOD) in the office? | [17 empty] | 0 | 5 | 0 | s
| 1610.5 | Is there a designated shipboard crew member on board appropriately trained to identify and respond to cyber threats to the ship's information and operational technology systems? | [17 empty] | 0 | 5 | 0 | a
| 1610.8 | Does the vessel undergo cyber risk assessment (at an interval deemed suitable by the company) by means of either of the following: - self-assessment followed by third party risk assessment - penetration tests of critical IT and OT infrastructure performed by external experts simulating cyber attacks? | [17 empty] | 0 | 5 | 0 | s
| 1610.9 | Does the vessel have access to contingency plans and related information in a non-electronic form that need to be followed in the event of a cyber attack? | [17 empty] | 0 | 5 | 0 | s
| 1610.12 | Are on-board systems forbidden to be remotely accessed by technicians and manufacturers without authorization by the vessel’s senior leadership team (For example, by following a two-step digital authorization process)? | [17 empty] | 0 | 5 | 0 | s
|  |  | Total score | [16 empty] | 0 | 35
15
| 1700 | Noise and Vibration Management
Noise/Vibration Monitoring and Measures
| 1700.2 | Is the crew wearing hearing protectors which meet the requirements of the HML(High-Medium-Low) method (ISO 4869-2:1994) when entering spaces where noise levels exceed 85db(a)? | [16 empty] | na | 0 | 0 | 1 | a
| 1700.3 | Does the PMS have the routine to inspect and rectify any abnormalities in terms of noise and vibration from a machinery equipment ? | [17 empty] | 0 | 5 | 0 | a
| 1700.4 | Are appropriated measures implemented onboard in order to protect the crew from cargo handling equipment noise if the noise exceeds 85db(a) (by taking into account technical solutions and/or exposure limits)? | [17 empty] | 0 | 10 | 0
|  | Noise Mitigation and Health Hazards | [19 empty] | 0
| 1700.8 | Is the noise exposure limit of each rating/officer recorded and available onboard? | [17 empty] | 0 | 5 | 0
| 1700.9 | Is the crew restricted towards prolonged exposure in spaces where noise limits exceed 110 db(a)? | [17 empty] | 0 | 5 | 0 | a
| 1700.10 | Are all engine exhaust pipes insulated with ship specific suitable silencers to attenuate noise? | [17 empty] | 0 | 5 | 0 | a
| 1700.11 | Is the ship installed with noise cancelling equipment such as active mufflers/mounts, resilient mounts, vibration dampers where practically possible? | [17 empty] | 0 | 10 | 0
| 1700.12 | Are noise cancelling measures such as mineral wool/silencers being installed in the ventilation ducts or fan rooms to reduce the noise level? | [17 empty] | 0 | 10 | 0
|  |  | Total score | [16 empty] | 0 | 50
15
| 1800 | Social Dimension / Sustainability
A. Good Health & Well-Being
| 1800.1 | Does the vessel have an ITF or similar agreement in place? | [17 empty] | 0 | 10 | 0 | a
| 1800.3 | Is an electronic device available on board specifically to access digital platform (web or app) subscribed by the company for seeking medical advice? | [17 empty] | 0 | 5 | 0
| 1800.4 | Has the shipboard staff been familiarized with platforms (online/offline) providing access to emotional support networks to tackle mental health issues? | [17 empty] | 0 | 5 | 0
| 1800.5 | Do all shipboard personnel have access to the internet at all times? | [17 empty] | 0 | 5 | 0
B. Reduced Inequalities / Equal Opportunities / Diversity
B.1 General
| 1800.7 | Have all ship board personnel been made aware of confidential reporting procedures to report harassment & discrimination? | [17 empty] | 0 | 5 | 0
| 1800.8 | Have steps been taken to create awareness among shipboard staff and to ensure effective implementation of policies focusing on subjects such as equal opportunities, equality and diversity, inclusion, anti-discrimination, anti-harassment, etc.? | [17 empty] | 0 | 5 | 0
B.2 Gender-specific
| 1800.10 | Does the vessel have women seafarer(s) working either as officers or ratings? | [17 empty] | 0 | 10 | 0
| 1800.11 | Is the ship equipped with the following specific facilities for women seafarers: – feminine hygiene items (in bonded stores) & separate disposal facilities – separate washrooms with sanitary facilities – suitable sized (gender specific) safety and protective clothing – access to medical supplies without having to consult male colleagues | [17 empty] | 0 | 5 | 0
|  |  | Total score | [16 empty] | 0 | 50
10
| 2000 | NAVIGATION / BRIDGE OPERATIONS
| 2100 | Navigation | O |  | O |  | O
| 2100.3 | Does the voyage or passage plan include contingency planning? | [17 empty] | 0 | 10 | 0 | a
| 2100.6 | Is the vessel automatically supplied with new hydrographic publications? | [17 empty] | 0 | 10 | 0
| 2100.7 | Is the vessel electronically updated for hydrographic publications? (eg. Temporary and Preliminary NtM) | [17 empty] | 0 | 10 | 0 | a
| 2100.8 | Is navigational equipment included in the electronic Planned Maintenance System? | [17 empty] | 0 | 10 | 0
| 2100.13 | Is the vessel using weather routing services while on long haul voyage? | [17 empty] | 0 | 10 | 0
| 2100.18 | Is the vessel enrolled in a meteorological & oceanographic service in a form of a software application? | [17 empty] | 0 | 10 | 0
| 2100.19 | Alternative to 2100.18: Does the vessel have a capability to receive comprehensive weather information from the office or from coastal stations / platforms? | [17 empty] | 0 | 5 | 0
| 2100.15 | Is the vessel equipped with the multi constellation GNSS receiver? | [17 empty] | 0 | 10 | 0
| 2100.16 | Is the vessel equipped with the eLoran receiver? | [17 empty] | 0 | 10 | 0
| 2100.17 | Is the position for all stages of voyage compared with a different method of positioning than GPS? | [17 empty] | 0 | 20 | 0 | a
|  |  | Total score | [16 empty] | 0 | 100
40
| 2110 | Electronic chart display & information systems / ECDIS | O |  | O |  | O
Only applicable to ships for which implementation date is still in the future and which do NOT use ECDIS as primary means of navigation
| 2110.1 | Is the ship equipped with ECDIS (type approved, using only official ENCs, and/or RNCs, master & all navigating officers shall have completed generic training & have been familiarized with ECDIS unit(s) installed onboard according to the Industry Recommendations for ECDIS Familiarisation? | [16 empty] | na | 0 | 0 | 1
| 2110.2 | Are master & all navigating officers part of the introduction programme for usage of ECDIS? | [16 empty] | na | 0 | 0 | 1 | a
|  |  | Total score | [16 empty] | 0 | 0
0
M | 2120 | Environmental Requirements during the Voyage | O |  | O |  | O
N | 2120.4 | Voyage-plan ( checklist ) includes verification of compliance with NECA (Tier III) requirements before entry of area/location ( either by use of exhaust gas treatment or engine technology, e.g. dual fuel ) | [17 empty] | 0 | 5 | 0 | a
M | 2120.1 | Voyage-plan ( checklist ) includes verification of compliance with SECA requirements before entry of area/location ( either by means of change of fuel-grade or use of SOx-scrubber ) | [17 empty] | 0 | 5 | 0 | a
M | 2120.2 | Voyage-plan ( checklist ) includes verification of compliance with Ballast Water Management requirements ( either by means of D-2 treatment system or D-1 exchange of ballast during voyage ) | [17 empty] | 0 | 10 | 0 | a
N | 2120.7 | Alternative to 2120.2: Vessel has been designed not to carry any Ballast Water ( no Ballast Tanks available onboard ) | [17 empty] | 0 | 15 | 0
M/RN | 2120.5 | Voyage-plan ( checklists ) includes verification for transit of globally known whale-areas ( habitats ) and migration patterns and provides disturbance mitigation. Source : WWF whale.org | [17 empty] | 0 | 10 | 0 | a
M/RN | 2120.6 | Voyage-plan ( checklists ) includes verification for transit through PSSA (Particularly Sensitive Sea Areas)? | [17 empty] | 0 | 10 | 0 | a
RR |  |  | Total score | [16 empty] | 0 | 55
RR |  |  |  |  | 40
| 2200 | Helicopter / Ship Operations |  |  |  |  | O |  | O
| 2200.1 | Are crew members who are involved in helicopter/ship operations trained in standards and procedures? | [17 empty] | 0 | 10 | 0 | a
| 2200.2 | Is an action plan in case of a helicopter accident available? | [17 empty] | 0 | 10 | 0 | a
|  |  | Total score | [16 empty] | 0 | 20
20
| 2300 | Mooring Operations | O |  | O |  |  |  | O
| 2300.1 | Does the company give procedures/instructions for mooring/unmooring operations? | [17 empty] | 0 | 10 | 0
| 2300.2 | Is new crew familiar with the operation and capabilities of the ship's mooring equipment? | [17 empty] | 0 | 10 | 0
|  |  | Total score | [16 empty] | 0 | 20
30
| 2310 | Towing and Anchor Handling | O |  | O |  |  |  | O
| 2310.1 | Are procedures/instructions for safe working practices followed for towing operations? | [17 empty] | 0 | 10 | 0
| 2310.2 | Are procedures/instructions for safe working practices followed for anchor handling operations? | [17 empty] | 0 | 10 | 0
|  |  | Total score | [16 empty] | 0 | 20
20
| 3000 | MACHINERY / ENGINE OPERATIONS
| 3100 | Bunker Operations |  |  |  |  | O |  |  |  | O |  | O |  | O
M | 3100.1 | Does the company MS specify a safe-maximum percentage fill for bunker tanks? (max. limit 90%) | [17 empty] | 0 | 10 | 0 | a
| 3100.2 | Is a checklist used for bunker operations (company format) ? | [17 empty] | 0 | 10 | 0 | a
| 3100.3 | Does the bunker procedure include a bunker plan (company format) ? | [17 empty] | 0 | 10 | 0 | a
| 3100.4 | Are there procedures/instructions for the internal transfer of fuel oil between main storage tanks? | [17 empty] | 0 | 10 | 0 | a
| 3100.5 | Is there an instruction that all persons involved are to be familiar with the intended bunker operation and/or internal transfer operation and their duties? | [17 empty] | 0 | 10 | 0 | a
|  |  | Total score | [16 empty] | 0 | 50
50
| 3101 | Bunker Operations - LNG
| 3101.1 | Is the ship mandated to use only a relevant IAPH LNG bunkering checklist - either by company SMS or by instructions from charterer / port authority? | [17 empty] | 0 | 10 | 0 | a
| 3101.2 | Do shipboard personnel make use of LNG specific PPEs such as protective cryogenic gloves and safety goggles with side protection during LNG bunkering operations? | [17 empty] | 0 | 10 | 0 | a
| 3101.3 | Are ship's LNG bunker stations equipped with CCTV for the purpose of observing the bunkering operation from the bridge or operation control room? | [17 empty] | 0 | 10 | 0
| 3101.4 | Does a designated shipboard personnel provide a dedicated watch (from a safe location) on bunker station during the entire duration of the LNG bunkering? | [17 empty] | 0 | 5 | 0 | a
| 3101.5 | Does the ship use thermal imaging camera/equipment for leakage detection of LNG during bunkering? | [17 empty] | 0 | 5 | 0
| 3101.6 | Have relevant shipboard personnel completed a shore-based training on LNG bunkering? | [17 empty] | 0 | 10 | 0
|  |  | Total score | [16 empty] | 0 | 50
25
| 3200 | Fuel oil management
B.Sampling & Testing
B.1 MARPOL delivered fuel oil sampling
| 3200.11 | Is all fuel oil sampling (during bunkering) carried out using an automatic sampler (time or flow proportional) in accordance with MARPOL Annex VI? | [17 empty] | 0 | 10 | 0
B.2 In-use fuel oil sampling
| 3200.16 | Are fuel oil samples drawn from the following designated sampling points at least once every four months for testing of catalytic fines & separator efficiency at a recognized fuel analysis organization ashore? 1. at engine inlet 2. before separator 3. after separator | [17 empty] | 0 | 10 | 0
B.3 Testing
| 3200.1 | Is bunkered fuel oil always tested (before use onboard) by a recognized fuel analysis organization ashore in accordance with the requirements of ISO 8217 standard? | [17 empty] | 0 | 40 | 0 | a
C. Operational procedures
| 3200.17 | Is the commingling of two different bunkers (even of the same grade of fuel) prohibited? | [17 empty] | 0 | 10 | 0
| 3200.18 | For the situations where commingling of two different fuels is unavoidable, does the relevant ship crew implement the company prescribed commingling procedure to determine the compatibility of two bunkers (including the reference test methods)? | [17 empty] | 0 | 5 | 0
D. Additional questions
| 3200.19 | Are the copies of valid certificate of quality (COQ) and associated laboratory analysis reports for the recently bunkered fuel oil available on board? | [17 empty] | 0 | 5 | 0
|  |  | Total score | [16 empty] | 0 | 80
40
| 3300 | On-shore Power Supply | O |  | O |  |  |  | O
| 3300.1 | Is the vessel fitted with On-shore Power Supply equipment? | [17 empty] | 0 | 20 | 0
| 3300.2 | Is the crew familiarised with the operation and safety aspects of On-shore Power Supply? | [17 empty] | 0 | 5 | 0
|  |  | Total score | [16 empty] | 0 | 25
0
| 4000 | CARGO OPERATIONS
| 4110 | Mud Handling
| 4110.1 | Does the company MS specify a safe-maximum percentage fill for drilling mud tanks? (max. limit 95%) | [17 empty] | 0 | 10 | 0
| 4110.2 | Is a checklist used for drilling mud operations (company format) ? | [17 empty] | 0 | 10 | 0
| 4110.3 | Are there procedures/instructions for drilling mud circulation ? | [17 empty] | 0 | 10 | 0
|  |  | Total score | [16 empty] | 0 | 30
30
| 4210 | Ship to Offshore Operations
| 4210.1 | Are On hire / Off hire procedures available and implemented? | [17 empty] | 0 | 20 | 0
| 4210.2 | Are all towing-object/Offshore operation characteristics available prior to on hire? | [17 empty] | 0 | 20 | 0
| 4210.3 | Are towing-object/Offshore operation ABANDON limitations known and agreed? | [17 empty] | 0 | 20 | 0
| 4210.4 | Is towing-object/Offshore operation ABANDON contingency planning prepared and agreed? | [17 empty] | 0 | 20 | 0
|  |  | Total score | [16 empty] | 0 | 80
20
| 4601 | Preparation of loading / unloading plan | O |  | O
| 4601.3 | Does the shipbroker (or head office staff) contact the master to request his confirmation that a cargo can be safely carried and his calculations of the tonnage that the ship can carry between specified ports? | [17 empty] | 0 | 20 | 0
| 4601.5 | Has the master received the details of the nature of the cargo from the shipper of the intended cargo? | [17 empty] | 0 | 10 | 0 | a
|  |  | Total score | [16 empty] | 0 | 30
10
| 4602 | Cargo handling and operations | O |  | O |  | O |  | O |  | O
| 4602.8 | Is damage to the hatch covers, hatch coamings and associated fastenings directly reported with a written notice? (in order to make the person who caused the damage more careful in avoiding further damage) | [17 empty] | 0 | 20 | 0 | a
| 4602.14 | Are records/checklist of completed/planned Dry Bulk Cargo Transfer operations available? | [17 empty] | 0 | 5 | 0
| 4602.15 | Are records/checklist of completed/planned Wet Bulk Cargo Transfer operations available? | [17 empty] | 0 | 5 | 0
| 4602.16 | Is there any instruction available to use support for the bulk hoses (Permanent structures or Portable Saddles) ? | [17 empty] | 0 | 5 | 0
| 4602.17 | Is there any instruction available for loading UNUSUAL CARGO ITEMS? (e.g. IMDG, Heavy Lifts etc) | [17 empty] | 0 | 5 | 0
| 4602.18 | Is there any instruction available for a cargo plan preparation (on deck and under deck)? | [17 empty] | 0 | 5 | 0
| 4602.19 | Is there any (flag approved) loadicator or computer based program on board to assist officers for stability calculation? | [17 empty] | 0 | 5 | 0
| 4602.20 | Is there instruction available for bulk hose handling and securing? | [17 empty] | 0 | 5 | 0
| 4602.21 | Is there any instruction available for marking bulk hoses and the coupling connections? | [17 empty] | 0 | 5 | 0
|  |  | Total score | [16 empty] | 0 | 60
20
| 4606 | Safety precautions during cargo operations | O |  | O
| 4606.1 | Does the company provide instructions / procedures to control the access of unauthorized persons on board? | [17 empty] | 0 | 20 | 0 | a
| 4606.2 | Are there procedures to ensure that a sufficient number of personnel is available in case of emergency during port stay? | [17 empty] | 0 | 10 | 0
| 4606.9 | Are specific areas marked to be kept clear of any obstacle such as emergency exits, rescue zone, fire hydrants, sounding pipes? | [17 empty] | 0 | 10 | 0
| 4606.5 | Are there any procedures available to inspect the cargo for any damage, before loading? | [17 empty] | 0 | 10 | 0
| 4606.6 | Are personal GPS Beacons used during offshore activities? | [17 empty] | 0 | 10 | 0
| 4606.7 | Are inflatable life jacket used for offshore operation? | [17 empty] | 0 | 10 | 0
| 4606.8 | Is there a cargo securing manual available on board? | [17 empty] | 0 | 10 | 0
|  |  | Total score | [16 empty] | 0 | 80
50
| 5000 | PREVENTION OF POLLUTION
| 5100 | Biofouling Management
| 5100.5 | Are there ship-specific procedures/instructions (according to IMO guidelines) for the control and management of ship's biofouling to minimize the transfer of invasive aquatic species? | [17 empty] | 0 | 10 | 0
| 5100.6 | Does the ship undergo in-water inspections and proactive hull cleanings as per the frequency and timing defined in consultation with coatings manufacturer and/or coatings consultant? | [17 empty] | 0 | 5 | 0
| 5100.7 | Does the ship communicate to the office data points that are pre-defined as indicators for reactive hull cleaning (For example, based on performance monitoring or other relevant datasets such as increased drag or increased friction)? | [17 empty] | 0 | 5 | 0 | A
| 5100.9 | Is the vessel's hull coated with non-toxic hard coating to mitigate bio-fouling? | [17 empty] | 0 | 10 | 0
|  |  | Total score | [16 empty] | 0 | 30
5
| 5200 | Waste Management / Garbage Handling Onboard |  |  | O | [5 empty] | O | [5 empty] | O
A. General procedures
| 5200.31 | Are all collection garbage receptacles for all categories of garbage labelled/marked and color coded? | [17 empty] | 0 | 5 | 0 | a
| 5200.9 | Is there a designated space for long term stowage of garbage (except food waste)? | [17 empty] | 0 | 10 | 0
| 5200.4 | Is the vessel equipped with compactor to reduce the volume of garbage? | [17 empty] | 0 | 5 | 0
| 5200.37 | Is the vessel equipped with a waste shredder? | [17 empty] | 0 | 5 | 0
B. Garbage types
B.1 Food waste
| 5200.11 | Is the vessel equipped with grinder/comminutor for food waste ? | [17 empty] | 0 | 5 | 0 | a
| 5200.34 | Is the vessel equipped with a refrigerated sack compactor or freezer space for food waste storage? | [17 empty] | 0 | 5 | 0
B.3 Ashes and clinkers
| 5200.25 | Are all incinerated ashes and clinkers always delivered to the port reception facilities? | [17 empty] | 0 | 10 | 0 | a
B.4 Cleaning agents & additives
| 5200.28 | Are non harmful (MARPOL Annex V compliant) cleaning agents and additives used for cleaning the deck / external surfaces? | [17 empty] | 0 | 10 | 0 | a
B.5 Plastics
| 5200.20 | Are the crew aware that plastic should not be incinerated? | [17 empty] | 0 | 10 | 0
| 5200.39 | Are plastic cutlery, dishes & straws banned on board? | [17 empty] | 0 | 5 | 0 | a
| 5200.40 | Are beverages and mineral water bottles in bonded store replaced by better sustainable alternatives such as beverages in tin cans and large water barrels in a dispenser? | [17 empty] | 0 | 5 | 0
| 5200.41 | Are single food servings in small plastic pots not used on board (for example, small yoghurt pots are replaced with decanted supplies in large containers)? | [17 empty] | 0 | 5 | 0
| 5200.42 | Is fine filtering mesh installed to the ship’s washing machine’s outlets to prevent micro-plastic fibres reaching the ocean? | [17 empty] | 0 | 5 | 0
| 5200.43 | Is the crew aware that old ropes and mooring lines are forbidden to be dumped at sea and must be retained on board until landed ashore for correct disposal? | [17 empty] | 0 | 5 | 0
N | 5200.44 | Is an extra filtration equipment on the main supply line – such as a reverse osmosis (RO) installation – available on different decks in public areas, such as the galley or pantries? (In order to eliminate/reduce bottled water and supply safe drinking water onboard.) (The system is to be in addition to the standard arrangement of the vessel’s Drinking Water (DW) filtration system, such as a rehardening filter and UV sterilizer.) | [17 empty] | 0 | 5 | 0
|  |  | Total score | [16 empty] | 0 | 95
35
| 5410 | NOx Emissions | [8 empty] | O
A. Emission Monitoring
| 5410.10 | Does the ship use a continuous emission monitoring system (in-situ or extractive) for monitoring and recording NOx emissions? | [17 empty] | 0 | 10 | 0
B. Emission Reduction
For ships keel laid between 01-01-2000 and 31-12-2010 (Tier I mandatory ships)
| 5410.11 | Does the ship reach the NOx tier 2 limits on the main engines? | [17 empty] | 0 | 10 | 0
| 5410.12 | Does the ship reach the NOx tier 2 limits on the auxiliary engines? | [17 empty] | 0 | 10 | 0
For ships keel laid on / after 01-01-2011 (5410.13 - 5410.18)
| 5410.13 | Does the ship reach NOx emissions 15% below the tier 2 limits on their main engine? | [17 empty] | 0 | 5 | 0
| 5410.15 | ALTERNATIVE 1 to 5410.13 Does the ship reach NOx emissions 30% below the tier 2 limits on their main engine? | [17 empty] | 0 | 10 | 0
| 5410.17 | ALTERNATIVE 2 to 5410.13 Does the ship reach NOx emissions 50% below the tier 2 limits on their main engine? | [17 empty] | 0 | 15 | 0
| 5410.14 | Does the ship reach NOx emissions 15% below the tier 2 limits on their auxiliary engine? | [17 empty] | 0 | 5 | 0
| 5410.16 | ALTERNATIVE 1 to 5410.14 Does the ship reach NOx emissions 30% below the tier 2 limits on their auxiliary engine? | [17 empty] | 0 | 10 | 0
| 5410.18 | ALTERNATIVE 2 to 5410.14 Does the ship reach NOx emissions 50% below the tier 2 limits on their auxiliary engine? | [17 empty] | 0 | 15 | 0
For ALL ships (5410.19)
| 5410.19 | Do all the ship’s engines (main and auxiliary) ALWAYS operate at NOx Tier 3 levels in all ports and contiguous zones (24 nm from the nearest land)? | [17 empty] | 0 | 30 | 0
C. Additional Questions
Exhaust Gas Recirculation (EGR)
| 5410.22 | Does the ship communicate negative test results from the continuous monitoring of exhaust gas recirculation bleed-off discharge water to the company? * The guidelines set out in MEPC.259 (68) are applicable to EGR bleed-off discharge water as well. | [17 empty] | 0 | 10 | 0 | a
| 5410.23 | Is the treated wash water discharged from the EGR unit as bleed-off water collected for sampling periodically and communicated communication made to the company for the below parameters? 1. Heavy metals 2. Wash water additives. *Above two values are on top of the mandatory monitoring of pH, PAH, turbidity values set by IMO. | [17 empty] | 0 | 15 | 0
| 5410.24 | Is appropriate PPE being used by the crew during the handling of caustic soda which is used as an additive for EGR? | [17 empty] | 0 | 5 | 0 | a
Selective Catalytic Reduction (SCR)
| 5410.26 | Does the shipboard crew monitor the catalyst condition continuously to make sure injected urea is fully utilized to avoid ammonia slip? | [17 empty] | 0 | 20 | 0 | a
|  |  | Total score | [16 empty] | 0 | 140
35
| 5420 | SOx Emissions | [8 empty] | O
A. Emission Monitoring
| 5420.11 | Does the ship use a continuous emission monitoring system (in-situ or extractive) for monitoring and recording SOx emissions? | [17 empty] | 0 | 10 | 0
B. Emission Reduction
| 5420.12 | Main and auxiliary engines: Does the ship voluntarily burn low sulphur fuel (max. 0.10% sulphur) or use equivalent methodology during the ship's stay at every port? (If exhaust gas cleaning system is used, sulphur content is measured with SO2:CO2 ratio. Ratio of max 4.3 is equal to 0.10% sulphur content) | [17 empty] | 0 | 30 | 0
C. Additional Questions
Exhaust Gas Cleaning System (EGCS)
| 5420.13 | Is the ship fitted with an EGC system which is tested, surveyed, certified and verified under the requirements of Scheme B* (continuous emission monitoring with parameter checks)? * Under scheme B, the SOx emissions compliance plan (SECP) should present how the continuous monitoring of ship exhaust gas emissions will demonstrate that the total SO2(ppm)/CO2(%) ratio is comparable to the requirements of 14.1 and/or 14.4 of MARPOL Annex 6. * The ship should be in possession of EGC technical manual, scheme B (ETM-B). | [17 empty] | 0 | 10 | 0
| 5420.14 | Does the ship communicate negative test results from the continuous monitoring of wash water discharge to the company? *The wash water discharge criteria have been set out in MEPC.259 (68). | [17 empty] | 0 | 10 | 0 | a
| 5420.15 | Is the treated wash water discharged from the EGC unit collected for sampling periodically and communication made to the company for the below parameters? 1.Heavy metals 2.Wash water additives *Above two are on top of the mandatory monitoring of pH, PaH, turbidity values set by IMO. | [17 empty] | 0 | 15 | 0
| 5420.18 | Does the ship have an EGC unit that is capable of operating only in closed-loop mode? | [17 empty] | 0 | 10 | 0
| 5420.17 | ALTERNATIVE TO 5420.18 Does the ship have an EGC unit that is capable of operating both in open and closed-loop mode (hybrid)? | [17 empty] | 0 | 5 | 0
| 5420.19 | Is the EGC unit capable of operating in zero discharge mode*? *Applicable only for vessels fitted with EGCS capable of operating in closed-loop mode. | [17 empty] | 0 | 15 | 0
| 5420.20 | Is appropriate PPE being used by the crew during handling of caustic soda which is used as an additive for closed-loop scrubbers? | [17 empty] | 0 | 5 | 0 | a
|  |  | Total score | [16 empty] | 0 | 105
15
| 5430 | Particulate Matter (PM) Emissions | O | [7 empty] | O
| 5430.7 | Does the ship have a Diesel Particulate Filter (DPF) for both main and auxiliary engines? | [17 empty] | 0 | 10 | 0
| 5430.8 | Does the ship have a Diesel Oxidation Catalyst (DOC) for both main and auxiliary engines? | [17 empty] | 0 | 10 | 0
| 5430.9 | Does the ship have an Electrostatic Precipitator (ESP) for both main and auxiliary engines? | [17 empty] | 0 | 10 | 0
|  |  | Total score | [16 empty] | 0 | 30
0
| 5440 | Greenhouse Gas (GHG) Emissions - CO2 Emissions | [8 empty] | O
A. Emission Monitoring
| 5440.10 | Does the ship use flow meters for monitoring and recording of fuel consumption? (Flow meter is to be calibrated and certified by for example a classification society) | [17 empty] | 0 | 10 | 0
| 5440.11 | Applicable to ships contracted for building on or after 1st January 2013, or delivered on or after 1st July 2015: Is the "attained EEDI" data for the ship available onboard? | [17 empty] | 0 | 5 | 0 | a
Attained EEDI of the ship =
| 5440.14 | Does the ship use a ship performance monitoring software to monitor and reduce energy consumption by operational measures on-board? | [17 empty] | 0 | 5 | 0
B. Emission Reduction
Short term goals (CO2 reduction through energy efficiency measures)
| 5440.15 | (Design and operational based measures) Energy efficiency measures implemented on-board the vessel? | [17 empty] | 0 | 20 | 0
|  | For ease of use, measures are grouped according to the GLOMEEP Energy efficiency technologies information portal. | If YES, choose from below options and fill-in supplement CO2 - GloMEEP tab
|  | Measures related to Machinery | [19 empty] | 0
|  | Measures related to Propulsion and Hull Improvements | [19 empty] | 0
|  | Measures related to Energy Consumers | [19 empty] | 0
|  | Measures related to Energy Recovery | [19 empty] | 0
|  | Measures related to Technical Solutions for optimizing the operations | [19 empty] | 0
Mid term goals (CO2 reduction through the use of low carbon fuels)
M | 5440.18 | Main propulsion: Does the ship burn low carbon fuels such as: | [17 empty] | 0 | 15 | 0
|  | Low carbon fuels | If YES, choose from below options
|  | LNG (Liquefied Natural Gas) | [19 empty] | 0
|  | LPG (Liquefied Petroleum Gas) | [19 empty] | 0
|  | GTL (Gas to liquid fuel) | [19 empty] | 0
|  | Bio-diesel | [19 empty] | 0
|  | Bio-LNG (Bio-methane) | [19 empty] | 0
|  | Methanol | [19 empty] | 0
|  | Ethanol | [19 empty] | 0
|  | Dimethyl Ether | [19 empty] | 0
|  | Other: *fill during survey* | [19 empty] | 0
If Other=
M | 5440.19 | Power generation: Does the ship burn low carbon fuels such as: | [17 empty] | 0 | 15 | 0
|  | Low carbon fuels | If YES, choose from below options
|  | LNG (Liquefied Natural Gas) | [19 empty] | 0
|  | LPG (Liquefied Petroleum Gas) | [19 empty] | 0
|  | GTL (Gas to liquid fuel) | [19 empty] | 0
|  | Bio-diesel | [19 empty] | 0
|  | Bio-LNG (Bio-methane) | [19 empty] | 0
|  | Methanol | [19 empty] | 0
|  | Ethanol | [19 empty] | 0
|  | Dimethyl Ether | [19 empty] | 0
|  | Other: *fill during survey* | [19 empty] | 0
If Other=
Long term goals (CO2 neutral operation through zero carbon fuels)
M | 5440.20 | Main propulsion: Does the ship use zero carbon fuels such as: | [17 empty] | 0 | 25 | 0
|  | Zero carbon fuels | If YES, choose from below options
|  | Anhydrous Ammonia | [19 empty] | 0
|  | Hydrogen | [19 empty] | 0
|  | Fuel Cells (Powered by ammonia or hydrogen) | [19 empty] | 0
|  | Batteries | [19 empty] | 0
|  | Nuclear | [19 empty] | 0
|  | Other: *fill during survey* | [19 empty] | 0
If Other=
M | 5440.21 | Power generation: Does the ship use zero carbon fuels such as: | [17 empty] | 0 | 25 | 0
|  | Zero carbon fuels | If YES, choose from below options
|  | Anhydrous Ammonia | [19 empty] | 0
|  | Hydrogen | [19 empty] | 0
|  | Fuel Cells (Powered by ammonia or hydrogen) | [19 empty] | 0
|  | Batteries | [19 empty] | 0
|  | Nuclear | [19 empty] | 0
|  | Other: *fill during survey* | [19 empty] | 0
If Other=
| 5440.22 | Does the ship use renewable energy sources for energy production such as: | [17 empty] | 0 | 25 | 0
|  | Renewable Energy source | If YES, choose from below options
|  | Wind: *fill during survey* | [19 empty] | 0
|  | Solar | [19 empty] | 0
|  | Other: *fill during survey* | [19 empty] | 0
Wind=
If Other=
C. Additional Questions
| 5440.23 | Have shipboard personnel received training for energy efficiency measures and related monitoring systems on board? | [17 empty] | 0 | 10 | 0 | a
|  |  | Total score | [16 empty] | 0 | 155
15
| 5441 | Greenhouse Gas (GHG) Emissions - Methane (CH4) Emissions - Main Propulsion
B. Emission Reduction
Alternative 1 - Gas Turbine or High Pressure Dual Fuel Engine
| 5441.2 | Is the ship powered by low (or no) Methane Slip technology, for example, Gas Turbine or High Pressure Dual Fuel (HPDF) Engine? | [17 empty] | 0 | 20 | 0
Alternative 2 - Other Engine Types
| 5441.3 | Has the ship achieved annual reduction in Methane Slip on its LNG-fuelled engines? | [17 empty] | 0 | 10 | 0
A. Emission Monitoring
| 5441.1 | Does the ship use a continuous emission monitoring system (in-situ or extractive) for monitoring and recording Methane Slip? | [17 empty] | 0 | 10 | 0
C. Additional questions
| 5441.4 | Have shipboard personnel received awareness training on methane emissions from LNG-fuelled engines? | [17 empty] | 0 | 5 | 0
|  |  | Total score | [16 empty] | 0 | 35
0
| 5460 | Environmental Ship Index (ESI) | [8 empty] | O
| 5460.2 | Does the ship participate in the Environmental Ship Index (ESI) and are ESI points above 30? | [17 empty] | 0 | 20 | 0
| 5460.3 | Does the ship participate in the Environmental Ship Index (ESI) and are ESI points above 40? | [17 empty] | 0 | 20 | 0
| 5460.4 | Does the ship participate in the Environmental Ship Index (ESI) and are ESI points above 50? | [17 empty] | 0 | 20 | 0
|  |  | Total score | [16 empty] | 0 | 60
0
| 5500 | Sewage Management
M |  | Sewage Treatment Plant; Effluent Sampling/Monitoring; Causal awareness
| 5500.8 | Is the sewage treatment plant regularly checked and maintained as per manufacturer's guidelines? | [17 empty] | 0 | 5 | 0
RR | 5500.2 | Are samples of treated discharged effluent from the sewage treatment plant collected periodically (at least annually) for lab testing ashore to check the compliance with relevant MEPC standards? | [17 empty] | 0 | 5 | 0
RR | 5500.3 | Is the ship in possession of the periodical sample testing report/certificate from a laboratory ashore confirming the compliance with the relevant MEPC standards? | [17 empty] | 0 | 5 | 0
N |  | R5500.15-16 alternative to R5500.2 & R5500.3:
N | 5500.15 | Is a monitoring equipment installted at the discharge line of the Sewage Treatment Plant onboard to continuously monitor the effluent quality? | [17 empty] | 0 | 15 | 0
N | 5500.16 | Is an automated logging equipment in place to record the details of the discharged effluent from the Sewage Treatment Plant installed and implemented? | [17 empty] | 0 | 5 | 0
N | 5500.17 | Are there means to create awareness concerning the usage of lavatories onboard, that could have negative impact to the performance of the (biological) sewage treatment plant? | [17 empty] | 0 | 5 | 0
N |  | Discharge at port and at sea
N | 5500.13 | Is the sewage holding tank used at all ports to avoid discharging sewage overboard (overboard discharge valve closed)? | [17 empty] | 0 | 10 | 0 | a
N | 5500.14 | Alternative to 5500.13 Does the ship have in place an alternative mechasim (Class/Flag state approved) to hold sewage on board to avoid discharging at all ports? | [17 empty] | 0 | 10 | 0
N | 5500.11 | Does the ship treat sewage with a sewage treatment plant before discharging effluents at sea? | [17 empty] | 0 | 5 | 0
M | 5500.10 | Alternative to all the above Does the ship deliver all its sewage / sewage sludge (regardless of treated or untreated) to port reception facilities (where available)? | [17 empty] | 0 | 45 | 0
RR |  |  | Total score | [16 empty] | 0 | 45
RR |  |  |  |  | 20
| 5510 | Grey Water Management
| 5510.1 | Is the sewage treatment plant capable of treating grey water before being discharged? | [17 empty] | 0 | 15 | 0
| 5510.2 | Is the grey water never discharged within the coastal and port areas? | [17 empty] | 0 | 10 | 0
|  |  | Total score | [16 empty] | 0 | 25
0
| 5700 | Ballast Water Management (BWM) | O |  | O |  | O
For ships required to follow D-1 standard (as per International Ballast Water Management Certificate (IBWMC))
| 5700.5 | Are tasks & responsibilities of shipboard personnel assigned to ballast water exchange operations defined, documented & controlled ? | [17 empty] | 0 | 5 | 0 | a
| 5700.6 | Is the master aware of cases where the ship cannot reasonably be expected to carry out ballast water exchange? | [17 empty] | 0 | 5 | 0 | a
| 5700.10 | Does the ship voluntarily comply with D-2 ballast water management standard using a type-approved ballast water treatment system (BWTS)? | [17 empty] | 0 | 10 | 0
For ships required to follow D-2 standard (as per International Ballast Water Management Certificate (IBWMC))
| 5700.11 | Does the ship carry and implement ship-specific contingency plan prepared taking into account system design limitations, for example, - the UV-based BWTS cannot operate correctly in ports where the water is very muddy, - when operating in low salinity ports, the crew should plan to carry enough salt water or brine in order for the electrochlorination BWTS to function effectively. | [17 empty] | 0 | 10 | 0
| 5700.12 | Does the ship undertake (both of) the following in order to keep the BWTS in operable condition: - maintain full inventory of manufacturer recommended spare parts list - maintain safe-margin stock of consumables (such as chemicals with short shelf-life, UV lamps, etc. as required by the installed system) | [17 empty] | 0 | 5 | 0
| 5700.13 | Does relevant shipboard personnel make use of suitable personal protective equipment (PPE) for handling chemicals used to operate BWTS? | [17 empty] | 0 | 10 | 0 | a
| 5700.14 | Is relevant crew trained to operate specific BWT system installed on board, for example, by means of computer-based training, training at the makers facilities or on a simulation BWMS that mimics real BWTS operations? | [17 empty] | 0 | 10 | 0 | a
| 5700.15 | Is the relevant crew familiarized with the operation of the BWTS installed on board? | [17 empty] | 0 | 10 | 0 | a
For all ships
| 5700.7 | Are sediment volumes monitored & recorded ? | [17 empty] | 0 | 10 | 0 | a
| 5700.8 | Does sediment disposal take place in port (to sediment reception facility) or at sea (more than 200nm from land and at depth greater than 200m) ? | [17 empty] | 0 | 10 | 0 | a
|  |  | Total score | [16 empty] | 0 | 85
50
| 5800 | Accidental Bunker Oil Pollution Prevention Measures (overflow prevention systems) | [8 empty] | O
| 5800.5 | Are all fuel oil bunker tanks fitted with a high-high level alarm? | [17 empty] | 0 | 15 | 0
| 5800.6 | Are all fuel oil bunker tanks fitted with an overflow line that is connected to an overflow tank? | [17 empty] | 0 | 5 | 0
| 5800.7 | Are overflow lines of all fuel oil bunker tanks arranged with a flow alarm? | [17 empty] | 0 | 5 | 0
| 5800.8 | Are high level alarms and/or (over) flow alarms given on the location where the person in charge of the bunkering or transfer operation will normally be located? | [17 empty] | 0 | 5 | 0 | a
|  |  | Total score | [16 empty] | 0 | 30
5
| 5801 | Protection of fuel oil tanks, lube oil tanks and hull | [8 empty] | O
| 5801.4 | Is the ship’s hull and/or fuel tanks are built of advanced shipbuilding plates (highly ductile steel) or structural features (for example, sandwich plate structure)? | [17 empty] | 0 | 30 | 0
|  |  | Total score | [16 empty] | 0 | 30
0
Lubrication and Use of Oils (Element nr.: 5810, 5811 & 5812)
| 5810 | Stern tube lubrication |  |  | O | [5 empty] | O |  | O
| 5810.1 | Is the vessel fitted with a class approved stern tube water lubricated system which uses sea water as a lubricant? (system includes water conditioning and monitoring equipment) | [17 empty] | 0 | 60 | 0
| 5810.6 | Alternative for 5810.1, 5810.3, 5810.4 and 5810.5 Is the vessel fitted with a class approved stern tube water lubricated system which uses fresh water as a lubricant? (system includes water conditioning and monitoring equipment) *Additives used to maintain the condition of the water should be environmentally friendly. | [17 empty] | 0 | 50 | 0
| 5810.3 | Alternative for 5810.1 and 5810.6: Is the vessel fitted with a class approved stern tube lubrication system with an air type or void space seal? | [17 empty] | 0 | 25 | 0
| 5810.4 | Alternative for 5810.1 and 5810.6: Does the vessel use a stern tube lubricant that is certified according to the EAL/EEL or equivalent? | [17 empty] | 0 | 15 | 0 | a
| 5810.5 | Alternative for 5810.1 and 5810.6: Is the crew aware of characteristics of the environmentally friendly stern tube lubricant (EAL/EEL certified or equivalent) with respect to maintenance & its effect on the system if needed? (e.g. condition of seals & filters, temperature & condition of oil etc.) | [17 empty] | 0 | 5 | 0
|  |  | Total score | [16 empty] | 0 | 60
15
| 5811 | Mooring/Towing/Working wire lubrication | [8 empty] | O |  | O
| 5811.1 | Does the vessel use a mooring/towing/working wire lubricant / grease that is certified according to the EEL? | [17 empty] | 0 | 20 | 0
|  |  | Total score | [16 empty] | 0 | 20
0
| 5812 | Deck equipment lubrication (use of oils) | [8 empty] | O |  | O
| 5812.1 | Does the vessel use grease that is certified according to the EEL (all deck equipment)? | [17 empty] | 0 | 15 | 0
| 5812.2 | Does the vessel use gear oil that is certified according to the EEL (all deck equipment)? | [17 empty] | 0 | 10 | 0
| 5812.3 | Does the vessel use hydraulic oil that is certified according to the EEL in mooring and anchor appliances? | [17 empty] | 0 | 10 | 0
| 5812.4 | Does the vessel use hydraulic oil that is certified according to the EEL in crane appliances? | [17 empty] | 0 | 10 | 0
| 5812.5 | Does the vessel use hydraulic oil that is certified according to the EEL in hatch closing system? | [17 empty] | 0 | 10 | 0
| 5812.6 | Is the crew aware of characteristics of environmentally friendly lubricants (EEL certified) with respect to maintenance & their effect on the applicable system if needed? (e.g. condition of seals & filters, temperature & condition of oil, prevention of humidity ingress etc.) | [17 empty] | 0 | 10 | 0
|  |  | Total score | [16 empty] | 0 | 65
0
| 5820 | Management of bilge water and sludge handling onboard |  |  | O |  | O |  | O |  | O |  | O
| 5820.3 | Are engine room personnel familiarized with on board sludge and bilge water management procedures? | [17 empty] | 0 | 10 | 0 | a
| 5820.4 | Are engine room personnel familiar with the system layout, drawings and manuals? | [17 empty] | 0 | 5 | 0 | a
|  |  | Total score | [16 empty] | 0 | 15
15
| 5821 | Outfitting of bilge water system |  |  | O |  | O |  | O |  | O |  | O
Oily bilge water tank arrangement
| 5821.13 | Is an Oily bilge water holding tank (Oily bilge water storage tank) available for the storage of oily bilge water? | [17 empty] | 0 | 10 | 0
Oily water separator / Oil content meter
| 5821.6 | N/A for vessels keel laid after 2005 Is the oil content meter with an automatic stopping device capable of measuring the difference between emulsifying particles and oil installed , as per IMO resolution MEPC.107(49)? | [17 empty] | 0 | 5 | 0 | a
| 5821.8 | N/A for vessels keel laid after 2005 Is the Oily Water Separator equipped with a re-circulating facility for testing the device with the closed overboard discharge (As per IMO resolution MEPC.107(49) 6.1.1.) ? | [17 empty] | 0 | 5 | 0 | a
| 5821.19 | Does the ship have in operation a Class-approved equipment that ensures that the oil content of the bilge water effluent without dilution does not exceed 5 parts per million? | [17 empty] | 0 | 10 | 0
5821.9 is an alternative to 5821.13, 5821.6, 5821.8 & 5821.19 (all the above)
| 5821.9 | Is all the bilge water from machinery spaces always delivered to reception facilities? | [17 empty] | 0 | 30 | 0
|  |  | Total score | [16 empty] | 0 | 30
5
| 5900 | Ship Recycling - Inventory of Hazardous Materials | O |  | O | [5 empty] | O |  | O
| 5900.10 | Does the vessel have an "Inventory of Hazardous Materials" (Part I completed)? | [17 empty] | 0 | 110 | 0
| 5900.13 | Alternative to 5900.10: Has the process been started to prepare Part I of the "Inventory of Hazardous Materials" with a target completion date? | [17 empty] | 0 | 40 | 0 | a
| 5900.14 | Is a software tool used to support the IHM maintenance process, for example, for the collection of Material Declarations (MDs) & SDoCs for all purchased items that fall into the scope of IHM Part I? | [17 empty] | 0 | 20 | 0
|  |  | Total score | [16 empty] | 0 | 130
40
| 6000 | MAINTENANCE / SURVEYS
| 6100 | Programme of Inspections & Cargo Hold Inspection / Maintenance | O | [7 empty] | O
| 6100.1 | Does the ship have an internal technical inspection programme? | [17 empty] | 0 | 10 | 0 | a
| 6100.2 | Are relevant previous survey and internal technical inspection reports available on board? | [17 empty] | 0 | 10 | 0 | a
| 6100.3 | Does the ship have a repair history? | [17 empty] | 0 | 10 | 0 | a
| 6100.4 | Does the company issue procedures/instructions for hull / ship's construction condition inspections to be carried out by the ship's personnel? | [17 empty] | 0 | 20 | 0 | a
|  |  | Total score | [16 empty] | 0 | 50
50
| 6110 | Critical and Stand-by Equipment | O |  | O |  | O
| 6110.5 | Is a Computer Based Program installed to register failures, break downs and near misses in order to have a constant event report on the systems? | [17 empty] | 0 | 10 | 0 | a
| 6110.7 | Is a Computer Based Program installed for spare parts management of critical equipment and stand- by equipment? | [17 empty] | 0 | 10 | 0
| 6110.8 | Is a safety stock available for critical equipment and stand-by equipment? | [17 empty] | 0 | 10 | 0
|  |  | Total score | [16 empty] | 0 | 30
10
| 6210 | Bollard Pull Formula | O |  | O |  |  |  | O
| 6210.1 | Is an appropriate Tug and Salvage Criteria considered for Bollard Pull Calculation? | [17 empty] | 0 | 10 | 0
| 6210.2 | Is Bollard Pull test carried out as per latest Flag's and/or Classification Society's requirements? | [17 empty] | 0 | 10 | 0
| 6210.3 | Records of the testing and Inspection for Towing Equipment available? | [17 empty] | 0 | 10 | 0
| 6210.4 | Certificates and test records of Towing / Working wires are available? | [17 empty] | 0 | 10 | 0
| 6210.5 | Certificates and test records of the joint and lose gears are available? | [17 empty] | 0 | 10 | 0
|  |  | Total score | [16 empty] | 0 | 50
30
| 6300 | Corrosion Prevention of Seawater Ballast Tanks |  |  | O | [5 empty] | O
| 6300.1 | Are ballast tanks coated with a hard coating of a light colour? | [17 empty] | 0 | 20 | 0
| 6300.9 | Is there any procedure to inspect the ballast tank on regular intervals? | [17 empty] | 0 | 10 | 0
| 6300.2 | Are ballast tanks maintained in a good condition? | [17 empty] | 0 | 10 | 0 | a
| 6300.5 | Is the corrosion prevention system, other than coating, included in the maintenance system? | [17 empty] | 0 | 10 | 0 | a
|  |  | Total score | [16 empty] | 0 | 50
20
| 6400 | Maintenance of Ship, Additional Green Award requirements | O |  | O | [5 empty] | O
| 6400.3 | Is it company policy that maintenance meetings are carried out on board? (e.g. each month and at (all) sections on board) | [17 empty] | 0 | 10 | 0 | a
| 6400.4 | Is a maintenance checklist used regarding the (monthly) maintenance inspection? | [17 empty] | 0 | 10 | 0 | a
| 6400.5 | Is an evaluation report of vessel's performance sent to the company? | [17 empty] | 0 | 20 | 0 | a
| 6400.6 | Is an annual technical report made by the Company's superintendent? | [17 empty] | 0 | 15 | 0
|  |  | Total score | [16 empty] | 0 | 55
35
| 6500 | Certificates for Cargo Gear | O |  | O | [5 empty] | O
| 6500.1 | Is a register of cargo handling gear and lifting appliances issued? (CG1) | [17 empty] | 0 | 10 | 0 | a
| 6500.2 | Is a certificate of test and thorough examination of lifting appliances issued? (CG2) | [17 empty] | 0 | 10 | 0 | a
| 6500.3 | Is a certificate of test and thorough examination of loose gear issued? (CG3) | [17 empty] | 0 | 10 | 0 | a
| 6500.4 | Is a certificate of test and thorough examination of wire rope issued? (CG4) | [17 empty] | 0 | 10 | 0 | a
|  |  | Total score | [16 empty] | 0 | 40
40
| 7000 | CREW
| 7200 | Extra personnel, Additional Green Award Requirement | O | [7 empty] | O
| 7200.1 | Are there extra deck officers onboard in addition to what is required by minimum safe manning document? | [17 empty] | 0 | 10 | 0
| 7200.7 | Are there extra engine officers onboard in addition to what is required by minimum safe manning document? | [17 empty] | 0 | 10 | 0
| 7200.2 | Are there extra deck ratings onboard in addition to what is required by minimum safe manning document? | [17 empty] | 0 | 10 | 0 | a
| 7200.8 | Are there extra engine ratings onboard in addition to what is required by minimum safe manning document? | [17 empty] | 0 | 10 | 0 | a
| 7200.3 | Is there a ship administrator onboard (In addition to the standard complement and extra deck-officers and -ratings above) ? | [17 empty] | 0 | 10 | 0
| 7200.6 | Is there an electrical officer onboard in addition to the engine officers required by the safe manning document? | [17 empty] | 0 | 10 | 0
|  |  | Total score | [16 empty] | 0 | 60
20
M/RR | 7300 | Training / Courses for Personnel, Additional Green Award Requirements & IMO Model Courses | O
N | 7300.5 | Has the onboard management completed the onboard assessment/train the trainer course (IMO 1.30)? | [17 empty] | 0 | 5 | 0
| 7300.7 | Have the ship personnel completed "Marine Environmental Awareness" course (IMO 1.38)? | [17 empty] | 0 | 5 | 0
| 7300.8 | Have all the deck officers completed bridge team management/bridge resource management training course (IMO 1.22) ? | [17 empty] | 0 | 5 | 0 | a
| 7300.19 | Have all the engine officers completed engine room resource management training course? | [17 empty] | 0 | 5 | 0 | a
| 7300.20 | Alternative to 7300.8 & 7300.19 Have all the officers completed maritime resource management course ? | [17 empty] | 0 | 10 | 0 | a
N | 7300.10 | Are there cadets currently onboard or has there been any in the last 6 months ? | [17 empty] | 0 | 10 | 0
Have all the officers completed offshore related training such as:
M/RR | 7300.23 | Basic Banksman training (Crane Operation) | [17 empty] | 0 | 10 | 0
RR | 7300.28 | Towing operation | [17 empty] | 0 | 10 | 0
M/RR | 7300.29 | Offshore anchor handling | [17 empty] | 0 | 10 | 0
M/RR | 7300.30 | H2SW | [17 empty] | 0 | 10 | 0
RR | 7300.31 | Other: *fill during survey* | [17 empty] | 0 | 10 | 0
RR |  |  | Total score | [16 empty] | 0 | 80
RR |  |  |  |  | 20
| 7400 | Familiarisation, Additional Green Award Requirement | O |  | O |  | O |  | O |  | O |  | O |  | O |  | O
| 7400.1 | Have all the ship board crew after a period of absence or leave has been provided with familiarization of changes with regard to the operations/machinery which is related to their position ? | [17 empty] | 0 | 20 | 0 | a
| 7400.2 | Have all newly employed/engaged shipboard crew (first ship for that specific company) been provided with familiarization with regard to operations/machinery which is related to their position ? | [17 empty] | 0 | 20 | 0 | a
| 7400.10 | In those cases when junior or senior officers are transferred to another class of ship that differ considerably from where their experience lie, is an onboard specific familiarisation with previous off-signing officers implemented for a specific minimum period? | [17 empty] | 0 | 10 | 0
| 7400.4 | Are the company format handover reports from all off - signing officers available onboard? | [17 empty] | 0 | 10 | 0 | a
| 7400.7 | Are the on-signers aware of the content of the hand-over reports? | [17 empty] | 0 | 10 | 0
|  |  | Total score | [16 empty] | 0 | 70
50
| 7500 | Safe Manning and Fatigue Management | O
A. General - managing work/rest hours
| 7500.1 | Are work/rest hours performed by the individual seafarer recorded with the use of a software programme and the reports generated accessible for the office? | [17 empty] | 0 | 5 | 0 | a
RR | 7500.2 | Is the master provided with instruction/procedure to monitor and address non compliance on STCW 2010 Manila amendments on work/rest hours onboard ? | [17 empty] | 0 | 5 | 0 | a
B. Fatigue management
| 7500.5 | Does the ship have fatigue mitigation and control strategy (or similar document) available within the Safety Management System (SMS) to ensure the health and well being of the seafarers? | [17 empty] | 0 | 30 | 0 | a
RR | 7500.9 | Does the fatigue mitigation and control strategy consist of the following (both): - framework to assess the hazards associated with fatigue (hazard assessment) - strategies to mitigate the risk of fatigue (risk mitigation) | [17 empty] | 0 | 20 | 0
RR | 7500.10 | Does the Master implement the use of any one of the following fatigue management tools (as described in IMO MSC.1/Circ1598) by shipboard crew on board: - Sleep Diary - Self-monitoring through fatigue and sleepiness ratings - Fatigue self-assessment tool - Fatigue event reporting | [17 empty] | 0 | 20 | 0 | a
C. Additional questions - reporting, training & awareness
| 7500.7 | Does the ship have a procedure in which crew members are able to report to a designated person on fatigue related issues without fearing any action against them for such communication? | [17 empty] | 0 | 5 | 0
| 7500.11 | Do all shipboard crew members undergo company fatigue management training and awareness campaigns on an initial and recurrent basis? | [17 empty] | 0 | 5 | 0
N | 7500.12 | Does the ship consider during near-miss investigations, fatigue as one of the factors causing the incident? | [17 empty] | 0 | 5 | 0
RR |  |  | Total score | [16 empty] | 0 | 95
RR |  |  |  |  | 60
| 9000 | REQUIREMENTS ACCORDING TO ISO STANDARDS
| 9421 | ISO Certification
| 9421.1 | Is the ship certified for the latest edition of ISO 9001 (quality management systems)? | [17 empty] | 0 | 10 | 0
| 9421.2 | Is the ship certified for the latest edition of ISO 10015 (quality management – guidelines for competence management and people development)? | [17 empty] | 0 | 10 | 0
| 9421.3 | Is the ship certified for the latest edition of ISO 14001 (environmental management systems)? | [17 empty] | 0 | 10 | 0
| 9421.4 | Is the ship certified for the latest edition of ISO 22301 (societal security – business continuity management systems)? | [17 empty] | 0 | 10 | 0
| 9421.5 | Is the ship certified for the latest edition of ISO 27001 (information security management systems)? | [17 empty] | 0 | 10 | 0
| 9421.6 | Is the ship certified for the latest edition of ISO 30401 (knowledge management systems – requirements)? | [17 empty] | 0 | 10 | 0
| 9421.7 | Is the ship certified for the latest edition of ISO 45001 (occupational health and safety management systems)? | [17 empty] | 0 | 10 | 0
| 9421.8 | Is the ship certified for the latest edition of ISO 50001 (energy management systems)? | [17 empty] | 0 | 10 | 0
|  |  | Total score | [16 empty] | 0 | 80
0
The Total Score Review has been moved to another tab named "Ship - Total Score Review"
RANKING
Ship - Offshore Supply

## Ship - Total Score Review
GA Code: |  | Ship name: |  |  |  |  | Date of Ship Survey:
| CHECKLIST - RANKING CRITERIA - SURVEY - OFFSHORE SUPPLY SHIP - VERSION 2025 | [6 empty] | Min = Max
| Norm item | TOTAL SCORE REVIEW SHIP SURVEY - OFFSHORE SUPPLY | SHIP'S RANKING SCORE | MAXIMUM OBTAINABLE RANKING SCORE | MINIMUM RANKING SCORE REQUIRED | ELEMENTS WITH NO MINIMUM SCORE |  | Min = Max elements | Complied?
| 1000 | GENERAL
| 1200 | Enclosed Space Entry & Hot Work | 0 | 55 | 55 |  |  |  | s
| 1300 | Compressor for the refilling of air cylinders for breathing apparatus or alternative, Additional Green Award requirement | 0 | 20 | 10
| 1400 | Control of drugs & alcohol onboard | 0 | 35 | 20
| 1510 | Emergency Oil Recovery | 0 | 10 | 0
| 1600 | Computer Systems, Networks, Data Security and Training | 0 | 60 | 30
| 1610 | Cyber Risk Management | 0 | 35 | 15
| 1700 | Noise and Vibration Management | 0 | 50 | 15
| 1800 | Social Dimension / Sustainability | 0 | 50 | 10
| 2000 | NAVIGATION / BRIDGE OPERATIONS
| 2100 | Navigation | 0 | 100 | 40
| 2110 | Electronic chart display & information systems / ECDIS | 0 | 0 | 0 |  |  |  | a
| 2120 | Environmental Requirements during the Voyage | 0 | 55 | 40
| 2200 | Helicopter / Ship Operations | 0 | 20 | 20 |  |  |  | s
| 2300 | Mooring Operations | 0 | 20 | 30
| 2310 | Towing and Anchor Handling | 0 | 20 | 20 |  |  |  | s
| 3000 | MACHINERY / ENGINE OPERATIONS
| 3100 | Bunker Operations | 0 | 50 | 50 |  |  |  | s
| 3101 | Bunker Operations - LNG | 0 | 50 | 25
| 3200 | Fuel oil management | 0 | 80 | 40
| 3300 | On-shore Power Supply | 0 | 25 | 0
| 4000 | CARGO OPERATIONS
| 4110 | Mud Handling | 0 | 30 | 30 |  |  |  | s
| 4210 | Ship to Offshore Operations | 0 | 80 | 20
| 4601 | Preparation of loading / unloading plan | 0 | 30 | 10
| 4602 | Cargo handling and operations | 0 | 60 | 20
| 4606 | Safety precautions during cargo operations | 0 | 80 | 50
| 5000 | PREVENTION OF POLLUTION
| 5100 | Biofouling Management | 0 | 30 | 5
| 5200 | Waste Management / Garbage Handling Onboard | 0 | 95 | 35
| 5410 | NOx Emissions | 0 | 140 | 35
| 5420 | SOx Emissions | 0 | 105 | 15
| 5430 | Particulate Matter (PM) Emissions | 0 | 30 | 0
| 5440 | Greenhouse Gas (GHG) Emissions - CO2 Emissions | 0 | 155 | 15
| 5441 | Greenhouse Gas (GHG) Emissions - Methane (CH4) Emissions - Main Propulsion | 0 | 35 | 0
| 5460 | Environmental Ship Index (ESI) | 0 | 60 | 0
| 5500 | Sewage Management | 0 | 45 | 20
| 5510 | Grey Water Management | 0 | 25 | 0
| 5700 | Ballast Water Management (BWM) | 0 | 85 | 50
| 5800 | Accidental Bunker Oil Pollution Prevention Measures (overflow prevention systems) | 0 | 30 | 5
| 5801 | Protection of fuel oil tanks, lube oil tanks and hull | 0 | 30 | 0
| 5810 | Stern tube lubrication | 0 | 60 | 15
| 5811 | Mooring/Towing/Working wire lubrication | 0 | 20 | 0
| 5812 | Deck equipment lubrication (use of oils) | 0 | 65 | 0
| 5820 | Management of bilge water and sludge handling onboard | 0 | 15 | 15 |  |  |  | s
| 5821 | Outfitting of bilge water system | 0 | 30 | 5
| 5900 | Ship Recycling - Inventory of Hazardous Materials | 0 | 130 | 40
| 6000 | MAINTENANCE / SURVEYS
| 6100 | Programme of Inspections & Cargo Hold Inspection / Maintenance | 0 | 50 | 50 |  |  |  | s
| 6110 | Critical and Stand-by Equipment | 0 | 30 | 10
| 6210 | Bollard Pull Formula | 0 | 50 | 30
| 6300 | Corrosion Prevention of Seawater Ballast Tanks | 0 | 50 | 20
| 6400 | Maintenance of Ship, Additional Green Award requirements | 0 | 55 | 35
| 6500 | Certificates for Cargo Gear | 0 | 40 | 40 |  |  |  | s
| 7000 | CREW
| 7200 | Extra personnel, Additional Green Award Requirement | 0 | 60 | 20
| 7300 | Training / Courses for Personnel, Additional Green Award Requirements & IMO Model Courses | 0 | 80 | 20
| 7400 | Familiarisation, Additional Green Award Requirement | 0 | 70 | 50
| 7500 | Safe Manning and Fatigue Management | 0 | 95 | 60
| 9000 | REQUIREMENTS ACCORDING TO ISO STANDARDS
| 9421 | ISO Certification | 0 | 80 | 0
|  | TOTAL SCORES | 0 | 2860 | 1140 |  |  | 8
LEGEND
| O | Indicates which crew/employee may be interviewed/questioned. | [5 empty] | Scoring (%)
|  | Shows that a certain item is complied. | [5 empty] | Score | 0
Shows that a certain item is not complied.
| 0 | Indicates that an alternative is used, hence the score for that item is a "0".
The checklist was filled in incorrectly, thus shows "error".
| 0 | Indicates that the whole element did not reach the minimum score, hence a finding is issued. The number shows the scores obtained.
Shows which elements are minimum = maximum. Hence scores on all items is required to fully comply.
Indicates that the minimum score for the relevant element is "0", hence a finding will not be issued.
* for detailed interpretations of the colours and the usage of the checklist, please refer to the pdf-file named "Instruction Notes" located on www.greenaward.org under "Certification/ Download".

## NOx Data Sheet
GA Code: | Ship name: |  | Date of Ship Survey:
SUPPLEMENT TO 5410 - NOx EMISSIONS
DATA FROM "SUPPLEMENT TO ENGINE INTERNATIONAL AIR POLLUTION PREVENTION CERTIFICATE -- RECORD OF CONSTRUCTION, TECHNICAL FILE, AND MEANS OF VERIFICATION"
Keel Laid (DD/MM/YYYY) (available on supplement to IAPP certificate)
Vessel assigned to NOx Tier-3 ECA route (Y/N)
Main propulsion type |  |  | DIESEL ENGINE | [6 empty] | MAIN
Electricity generation |  |  | DIESEL ENGINE | [6 empty] | AUXILIARY
TIER |  |  | NA | [6 empty] | OTHER
Questions applicable (from 5410.11 - 5410.18) |  |  | NA | FALSE | FALSE | FALSE | FALSE | FALSE |  | DUAL FUEL DIESEL ENGINE | DUAL FUEL DIESEL ENGINE
For DIESEL-ELECTRIC & DUAL FUEL (LNG / LPG) data, use "OTHER ENGINE" modules below | [9 empty] | DIESEL ENGINE | DIESEL ENGINE
[10 empty] | STEAM TURBINE | STEAM TURBINE
MAIN ENGINE 1 |  | NAà |  |  | RPM |  |  |  |  | GAS TURBINE | GAS TURBINE
|  |  | Tier 1 |  | Tier 2 |  | Tier 3 |  |  | DIESEL-ELECTRIC | STEAM TURBINE + (DUAL FUEL) DIESEL ENGINE
Applicable NOx emission limit (g/kWh) | [8 empty] | FALSE
Engine's actual NOx emission value (g/kWh)
Percentage reduction |  |  | NA |  | NA |  | NA
GA Compliance |  |  |  | NA |  | NA
MAIN ENGINE 2 |  | NAà |  |  | RPM
|  |  | Tier 1 |  | Tier 2 |  | Tier 3
Applicable NOx emission limit (g/kWh) | [8 empty] | FALSE
Engine's actual NOx emission value (g/kWh)
Percentage reduction |  |  | NA |  | NA |  | NA
GA Compliance |  |  |  | NA |  | NA
AUXILIARY ENGINE 1 |  | NAà |  |  | RPM
|  |  | Tier 1 |  | Tier 2 |  | Tier 3
Applicable NOx emission limit (g/kWh) | [8 empty] | FALSE
Engine's actual NOx emission value (g/kWh)
Percentage reduction |  |  | NA |  | NA |  | NA
GA Compliance |  |  |  | NA |  | NA
AUXILIARY ENGINE 2 |  | NAà |  |  | RPM
|  |  | Tier 1 |  | Tier 2 |  | Tier 3
Applicable NOx emission limit (g/kWh) | [8 empty] | FALSE
Engine's actual NOx emission value (g/kWh)
Percentage reduction |  |  | NA |  | NA |  | NA
GA Compliance |  |  |  | NA |  | NA
AUXILIARY ENGINE 3 |  | NAà |  |  | RPM
|  |  | Tier 1 |  | Tier 2 |  | Tier 3
Applicable NOx emission limit (g/kWh) | [8 empty] | FALSE
Engine's actual NOx emission value (g/kWh)
Percentage reduction |  |  | NA |  | NA |  | NA
GA Compliance |  |  |  | NA |  | NA
AUXILIARY ENGINE 4 |  | NAà |  |  | RPM
|  |  | Tier 1 |  | Tier 2 |  | Tier 3
Applicable NOx emission limit (g/kWh) | [8 empty] | FALSE
Engine's actual NOx emission value (g/kWh)
Percentage reduction |  |  | NA |  | NA |  | NA
GA Compliance |  |  |  | NA |  | NA
OTHER ENGINE |  | NAà |  |  | RPM
|  |  | Tier 1 |  | Tier 2 |  | Tier 3
Applicable NOx emission limit (g/kWh) | [8 empty] | FALSE
Engine's actual NOx emission value (g/kWh)
Percentage reduction |  |  | NA |  | NA |  | NA
GA Compliance | [5 empty] | NA
OTHER ENGINE |  | NAà |  |  | RPM
|  |  | Tier 1 |  | Tier 2 |  | Tier 3
Applicable NOx emission limit (g/kWh) | [8 empty] | FALSE
Engine's actual NOx emission value (g/kWh)
Percentage reduction |  |  | NA |  | NA |  | NA
GA Compliance | [5 empty] | NA
OTHER ENGINE |  | NAà |  |  | RPM
|  |  | Tier 1 |  | Tier 2 |  | Tier 3
Applicable NOx emission limit (g/kWh) | [8 empty] | FALSE
Engine's actual NOx emission value (g/kWh)
Percentage reduction |  |  | NA |  | NA |  | NA
GA Compliance | [5 empty] | NA

## Ship - CO2 - GloMEEP
SUPPLEMENT TO 5440 GHG EMISSIONS - CO2
ENERGY EFFICIENCY TECHNOLOGIES INFORMATION PORTAL |  |  | GA Code:
TECHNOLOGY GROUPS |  |  | Ship name:
IMO GLOMEEP Website |  |  | Date of Ship Survey:
MACHINERY TECHNOLOGIES
This technology group includes measures that improve the energy efficiency of main and auxiliary engines. These include measures such as auxiliary systems optimization, optimizing heat exchangers, waste heat recovery systems, electronic auto-tuning, batteries and other solutions.
Y? | NAME | FUNCTION | TECHNICAL MATURITY* | APPLICABILITY
| Auxiliary systems optimization | Optimizing auxiliary systems to actual operational profiles, not design conditions | Semi-mature | All vessels
| Engine de-rating | De-rating an engine for reduction of the vessel's maximum speed to increase its efficiency by limiting the potential power output | Semi-mature | Vessels sailing 10-15% slower than design speed
s | Engine performance optimization (automatic) | Automatic increase of engine efficiency through testing and tuning according to actual operational load and conditions | Semi-mature | Mainly for two stroke engines
| Engine performance optimization (manual) | Manual increase of engine efficiency through testing and tuning according to actual operational load and conditions | Mature | All vessels
| Exhaust gas boilers on auxiliary engines | Exhaust gas boilers recover the heat from the exhaust gas of auxiliary engines to generate steam, hot water or heat for process heating | Semi-mature | Vessels without shaft generator
| Hybridization (plug-in or conventional) | Use of electricity to replace various modes of power consumption | Semi-mature | Vessels with large fluctuations in power output (ferries, offshore vessels, tugs)
| Improved auxiliary engine load | Increase of the auxiliary engines' load and efficiency by reducing the number of auxiliary engines running | Semi-mature | All vessels
| Shaft generator | Produce electricity from the main propulsion engine | Mature | All vessels with high power needs and long transits
| Shore power | Use of cold ironing in ports to reduce fuel consumption on power producing engines | Semi-mature | For smaller vessels and in ports with developed solutions for larger vessels
| Steam plant operation improvement | Improve operations and maintenance of steam plant system saving fuel on oil fired boiler | Mature | Mainly crude and product tankers
| Waste heat recovery systems | Recover thermal energy from the exhaust gas and convert it into electrical energy | Semi-mature | All vessels with engines above 10 MW
PROPULSION AND HULL IMPROVEMENTS
Technologies in this group focus on improving the hydrodynamic performance of the vessel. This includes solutions that reduce the resistance of the vessel and/or also improve the propulsive efficiency of the vessel. Examples include measures such as propeller polishing, hull cleaning, PIDs (Propulsion Improving Devices), air lubrication and more.
Y? | NAME | FUNCTION | TECHNICAL MATURITY* | APPLICABILITY
| Air cavity lubrication | Use of air injection on the wetted hull surfaces to improve a ship’s hydrodynamic performance | Semi-mature | Most vessels in deep sea trade
| Hull cleaning | Removal of fouling on the hull to increase the vessel's hydrodynamic performance | Mature | All vessels
| Hull coating | Reduction of the hull's resistance through water | Mature | All vessels
| Hull form optimization | Optimizing the hull for lower resistance through water | Mature | All vessels
| Hull retrofitting | Retrofitting of the bulbous bow, optimizing thruster tunnels or bilge keel to reduce resistance | Mature | All vessels
| Propeller polishing | Removal of fouling on the propeller | Mature | All vessels
| Propeller retrofitting | Retrofitting the propeller to increase efficiency | Semi-mature | All vessels
| Propulsion Improving Devices (PIDs) | Installation of propulsion improving devices | Mature | All vessels
ENERGY CONSUMERS
Consumers are equipment or devices that use energy when operated. Technologies in this group focus on minimizing the energy consumption by improving the device or optimizing the utilization of the device. Examples of measures in this group are frequency controllers, cargo handling systems, low energy lighting and more.
Y? | NAME | FUNCTION | TECHNICAL MATURITY* | APPLICABILITY
| Cargo handling systems (Cargo discharge operation) | Reduction of energy consumption while discharging crude oil by use of model-based studies of the discharge operation | Semi-mature | Tankers
| Energy efficient lighting system | Use of energy efficient lighting equipment, such as LED light, to increase efficiency and remove heat loss from light devices | Mature | All vessels
| Frequency controlled electric motors | Regulating the frequency of the motors in order to adapt the motor optimized load | Mature | All vessels
ENERGY RECOVERY
Technologies in this group focus on capturing energy from the surroundings of the vessel and using or transforming this to useful energy for the vessel. This involves measures such as application of kites, fixed sails or wings, Flettner rotors, or solar panels.
Y? | NAME | FUNCTION | TECHNICAL MATURITY* | APPLICABILITY
| Fixed sails or wings | Use sails or wings to replace some of the propulsion power needed | Not mature | Vessels with enough place on deck (general cargo, tankers, bulkers)
| Flettner rotors | Use Flettner rotors to generate power from wind energy | Not mature | Dependent on trading area and sufficient free deck-surface
| Kite | Use a kite to replace some of the propulsion power needed | Not mature | All vessels
| Solar panels | Install solar panels for conversion of solar energy to electricity | Not mature | Dependent on trading area and sufficient free deck-surface
TECHNICAL SOLUTIONS FOR OPTIMIZING OPERATION
Technologies in this group focus on improving the operation of the vessel more than improving the vessel itself. The list of suggested measures includes both technologies and suggestions for best practice (without direct application of a technology). Measures in this group include trim and draft optimization, speed management, autopilot adjustment and use, combinator optimizing, and others.
Y? | NAME | FUNCTION | TECHNICAL MATURITY* | APPLICABILITY
| Autopilot adjustment and use | Use of an automatic system to control the vessel's rudder in a more energy efficient manner | Mature | All vessels
| Combinator optimizing | Use of optimized pitch settings and propeller speed for optimized efficiency of propulsion system | Mature | For vessels with controllable pitch propeller
| Efficient DP Operation | Optimize the operation in DP mode | Semi-mature | Vessels with DP mode
| Speed management | Management of the vessel's speed in the most efficient manner | Semi-mature | All vessels
| Trim and draft optimization | Optimizing the trim and draft to reduce the vessel's water resistance | Semi-mature | All vessels
| Weather routing | Including weather conditions when planning a voyage | Mature | All vessels
Definitions of maturity levels according to uptake across the maritime industry, and degree of proven technology/principle
| Mature | Proven, new or existing technology/principle, with high uptake across the industry.
| Semi-mature | Proven, new or existing technology/principle, but with limited uptake across the industry.
| Not mature | New unproven-, unproven existing- , or proven existing technology/principle but with very few installations and little to no operational experience.
*This Information Portal is still under development and further images will be added.
This Energy Efficiency Technologies Information Portal was developed in cooperation with DNV GL.
This webpage serves as an Information Portal for Energy Efficiency Technologies for Ships. IMO does not make any warranties or representations as to the accuracy or completeness of the information provided.
View disclaimer

## Visual
APPENDIX 5
CHECKLIST - VISUAL INSPECTION - SURVEY - OFFSHORE SUPPLY SHIP
(OMC-10)

## Checklist - Visual Supply
Green Award Visual Inspection - Offshore Supply Ship
Check Box | Norm item |  | Inspection Focus | Remarks
| 10100 | Machinery
| 10101 | Reports
| 10101.1 | Classification reports | Survey reports with recommendations and conditions of class, repairs
| 10101.2 | State Authority reports | Survey reports, recommendations
| 10101.3 | Company Reports | Inspection, repair, maintenance, planning, dry-dock reports by ship's staff and superintendents
| 10101.4 | Inspection guidelines | Guidelines on the means of access to structures for inspection and maintenance of bulkers
| 10101.5 | Other reports | Vetting reports by chartering companies and independent surveyors
| 10102 | Engine Room
| 10102.1 | Overall tidyness of E.R. space | Unsecured and loose material, tools and E.R. spare-parts
| 10102.2 | General cleanliness of E.R. | Oil- & gas-free enviroment
| 10102.3 | Storage E.R. equipment | Equipment stored at designated places
| 10102.4 | Handling of general E.R. waste | General waste stored & handled properly
| 10102.5 | Indication of E.R. emergency escapes | Clearly visible and not obstructed
| 10102.6 | Save-alls | Oil, liquid and dirt free
| 10102.7 | Workshop | Safety instructions near machinery (Grindstone, Lathe etc)
| 10103 | Main Propulsion
| 10103.1 | Exhaust gas lines | Leakage / condition of lagging, black spots and stripes / loose lagging
| 10103.2 | Fuel lines H.P. & L.P. | H.P. pipes condition of protecting pipe/cover, L.P. pipes check leakage and heating tracings
| 10103.3 | Cleanliness of cylinder heads | Fuel oil, cooling water, lub. Oil and exhaust gas leaks
| 10103.4 | Instructions on emergency stand | Are there clear instructions available for changing over from normal to emergency conditions
| 10103.5 | Condition of controllers / thermo couples & wiring | Loose wires, open doors of controllers
| 10103.6 | Fuel oil system | Filters for leakage, purifiers cleanliness, area around purifiers
| 10103.7 | Lub. Oil system | Filters and save-alls, purifiers condition
| 10103.8 | Starting air system | Condition of starting air lines and valves
| 10103.9 | Cooling water system | Condition of expansion bellows
| 10104 | Auxiliary Engines
| 10104.1 | General performance
| 10104.2 | Leakage, condition of fuel oil, lub. oil lines | Cracks, corrosion and / or pipes connections not tight
| 10104.3 | Auxiliary Engine bilge | Oil-, water-, corrosion- and dirt-free
| 10104.4 | Emergency Generator | Condition and date last tested
| 10105 | Boilers
| 10105.1 | Steam or Thermal oil
| 10105.2 | Condition of burner front | Oil leakage, and air leakage
| 10105.3 | Lagging / isolation of fuel and steam lines | Condition of lagging
| 10105.4 | Thermal Oil | Check possible leakages bellows / quick closing valves
| 10105.5 | Boiler bilge / Save-all | Oil-, water-, corrosion- and dirt-free
Green Award Visual Inspection - Offshore Supply Ship
Check Box | Norm item |  | Inspection Focus | Remarks
| 10100 | Machinery
| 10106 | Bilge System
| 10106.1 | Cleanliness of bilges on every platform | Presence of oil, water, corrosion and / or dirt
| 10106.2 | Bilge separator, position of all valves
| 10106.3 | In port overboard valve sealed
| 10106.4 | Condition and record regarding oily-bilge separator | Check Oil Record Book - Machinery Space Operations
| 10106.5 | Bilge alarms | Alarms high level & high-high level in good condition
| 10106.6 | Emergency Bilge Suction valve | Check condition / last time tested
| 10106.7 | Double bottom sounding pipes | Check functioning self closing valves
| 10107 | Ballast Pumps
| 10107.1 | Condition of pumps | Check functioning of pumps
| 10107.2 | Condition ballast-system | Functioning of all pumps combined
| 10107.3 | Condition supports | Corrosion, cracks, deformation of pump-supports
| 10108 | Piping Systems
| 10108.1 | General condition | Check for leakage and / or temporary repairs
| 10108.2 | Condition of piping supports | Check for corroded, broken and / or missing supports
| 10109 | General Service Air Systems
| 10109.1 | Condition of air and oil drains | Check good working
| 10109.2 | Condition of pipe lines | Check for leakage and / or temporary repairs
| 10109.3 | Condition of safety valves | Check free movement
| 10110 | Chemicals
| 10110.1 | Sufficient Personal Protecting Equipment available | Near storage place and users place
| 10110.2 | Sufficient signboards available | Near storage place and users place
| 10110.3 | Storage of chemicals according safety rules | According makers safety instructions
| 10111 | Electrical
| 10111.1 | Generator inspections during operation max. load
| 10111.2 | Examination of cables without attachments | Cable supports bulkhead and deck penetrations
| 10111.3 | Electrical equipments in acc. with danger zones | Zeners barriers etc.
| 10112 | Inert Gas Plant (optional)
| 10112.1 | Inert Gas system fully operational
| 10112.2 | Condition of all instrumentation | Special O2 meter
| 10112.3 | Condition of all alarms and trips | High and low level alarms etc.
| 10113 | Sewage Plant
| 10113.1 | Sewage Plant fully operational | Alarms, level switches etc.
| 10113.2 | Position of valves correct | Check if the by-pass valves are closed
Green Award Visual Inspection - Offshore Supply Ship
Check Box | Norm item |  | Inspection Focus | Remarks
| 10100 | Machinery
| 10114 | Fire Pumps
| 10114.1 | Position of firepump valves | Are instructions available for position of valves
| 10114.2 | General check of emergency firepump | Position of Fuel valve, Content of fuel tank etc.
| 10114.3 | Operating instructions of firepump and drive-unit | Clear instruction board available
| 10115 | Emergency Electrical Stops
| 10115.1 | Emergency stops of general service pumps | Last time tested
| 10115.2 | Emergency stops of steering gear pumps | Last time tested
| 10115.3 | Emergency stops of fans | Last time tested
| 10116 | Quick Closing Valves
| 10116.1 | Condition of closing valve station | Check for clear instructions
| 10116.2 | Condition of closing valves E.R. | Check for obstructions or other objects
| 10117 | Gauge Glasses
| 10117.1 | Condition of gauge glasses closing valves | Check proper working and if they are normal closed
| 10117.2 | Condition gauge glasses lub. oil tanks | Check proper working and if they are normal closed
| 10117.3 | Condition gauge glasses chemical tanks | Check proper working and if they are normal closed
| 10117.4 | Condition gauge glasses fuel tanks | Check proper working and if they are normal closed
| 10118 | Ventilation
| 10118.1 | Fire flaps in trunks engine room | Check markers open/close and proper working
| 10118.2 | Fire flaps | Check proper working
| 10119 | Exhaust gases of machinery
| 10119.1 | Emission of main engines | Content NOX en SOX
| 10200 | Steering Gear
| 10201 | SOLAS requirements
| 10201.1 | Steering gear unit complies with SOLAS
| 10201.2 | Steering gear room complies with SOLAS
| 10201.3 | Steering gear unit - and room cleanliness | Check for hydraulic leaks, presence of water and / or oil in drip-trays
| 10202 | Change over procedures
| 10202.1 | Emergency steering gear change over procedures | Signs posted with instructions for emergency change-over
| 10202.2 | Procedures for emergency change-over visible | Clearly visible near controls of steering gear unit
| 10203 | Testing
| 10203.1 | Emergency-steering tested recently | Check records in engine / deck logbook
| 10203.2 | Steering Gear | Check records in engine / deck logbook. Testing before arrival and departure.
Green Award Visual Inspection - Offshore Supply Ship
Check Box | Norm item |  | Inspection Focus | Remarks
| 10200 | Steering Gear
| 10204 | Charging emergency header tank
| 10204.1 | Emergency header tank fully charged
| 10204.2 | Fixed storage tank installed
| 10205 | Compass
| 10205.1 | Compass present in steering gear room
| 10205.2 | Compass clearly visible from control-station
| 10206 | Bridge Communications
| 10206.1 | Satisfactory communications with bridge
| 10206.2 | Telephone availabel and working
| 10206.3 | Sound powered telephone available and working
| 10207 | Visibility of Rudder Angle Indicator
| 10207.1 | Rudder angle indicator present
| 10207.2 | Rudder angle indicator visible at steering position
| 10208 | Access to Steering Gear
| 10208.1 | Entrance door to steering gear room closed | Door to be kept closed at all times and not lashed or blocked in open position
| 10208.2 | Access to steering gear unit unobstructed | Steering gear room should be uncluttered with easy access to all components of the system
| 10208.3 | Safety and protection measures fitted | Vessels > 10.000 GT should have railings around the steering gear and deck non-slip surface
| 10208.4 | Bilge alarms | Alarms high level & high-high level in good condition
| 10300 | (Cargo) / Ballast System
| 10301 | Drawings / Diagrams Layout in Control Room
| 10301.1 | All relevant drawings and diagrams available | Pipe Line diagrams, mimic diagrams etc should be available
| 10301.2 | Drawings visible | Drawings clearly visible and understandable for operation
| 10301.3 | Loading manual / history reports | Check for typical loading / unloading sequences
| 10302 | Functioning of (Cargo) / Ballast Pumps
| 10302.1 | Is every separate pump working
| 10302.2 | Ballast pumps with temperature sensors
| 10302.3 | Is all equipment combined working
| 10303 | Meters / Displays inside control room
| 10303.1 | Hull bending / Shear force indicator (*) | Check of working, approved and commonly used
| 10303.2 | Loading instrument | Check of working, approved and commonly used
Green Award Visual Inspection - Offshore Supply Ship
Check Box | Norm item |  | Inspection Focus | Remarks
| 10400 | Structural
| 10401 | Drawings
| 10401.1 | Review of all relevant structural drawings | Overview structural design and scantlings
| 10402 | Reports
| 10402.1 | Classification reports | Survey reports with thickness readings, recommendations and conditions of class, repairs
| 10402.2 | State Authority reports | Survey reports, recommendations
| 10402.3 | Company Reports | Inspection reports, repair, maintenance and dry-dock reports by ship's staff and superintendents
| 10402.4 | Inspection guidelines | Guidelines on the means of access to structures for inspection and maintenance of oil tankers
| 10402.5 | Other reports | Vetting reports by chartering companies and independent surveyors
| 10403 | External Hull
| 10403.1 | Condition shell plating | Check for indents,cracks, paint-condition / corrosion, pitting and / or cargo stripes
| 10403.2 | Condition from deck to light-loadline | Check reverse side lower-end topside ballast tanks and intersection vertical frames
| 10403.3 | Condition boottop and deep-loadline | Check reverse side upper-end double bottom ballast tanks and intersection vertical frames
| 10403.4 | Condition deep-loadline and flat bottom | Check bilge keels for wrongl designs and bad welds
| 10403.5 | Condition flat-bottom | Check reverse sides of longitudinal girders / transverse webs & transverse stools under bulkheads
| 10404 | Cargo Hold
| 10404.1 | General condition main-strength structure
| 10404.2 | Condition shell frame | Check for cracks, leakages connecting brackets at upper - and lower side tanks
| 10404.3 | Condition corrugated bulkheads | Check connection with upper- and lower stools
| 10404.4 | Condition hatch-coamings | Checks connections hatch end beams and longitudinal hatch coamings
| 10404.5 | Condition corrosion protection systems | Check condition coating and / or sacrficial anodes
| 10404.6 | Corrosion locations | Locate corrosion on frames/brackets,shell-plating,tanktop,bilges,hopper-surfaces
| 10404.7 | Grab deformations / damage | Check for indents, cracks and / or deformations on all structural hold-parts
| 10404.8 | Shovel/hydraulic hammer deformations / damage | Check for deformations and / or damages near bulkheads,brackets,stringers,webs,girders
| 10404.9 | Condition access platforms,walkways and ladders | General condition of all supports (damages, corrosion and / or cracks )
| 10404.10 | Condition pipelines and valves | Check for leakages / corrosion, temporary repairs and patches ( also protection guards )
| 10404.11 | Bilge wells and strainer | Check content bilge and free of cargo
| 10405 | Cargo handling deck fittings and storage spaces
| 10405.9 | Condition of the cargo deck
| 10405.10 | Condition of chain lockers
| 10405.11 | Condition of mud tanks
| 10405.12 | Condition of shark jaw, towing pins and stern roller
| 10405.13 | Condition of anchor and working winch
Green Award Visual Inspection - Offshore Supply Ship
Check Box | Norm item |  | Inspection Focus | Remarks
| 10400 | Structural
| 10406 | Ballast Tanks
| 10406.1 | Condition structural integrity | Check main-strength members and general condition
| 10406.2 | Condition brackets, stringers, webs and girders | Check for deformations, fractures, damages, leakages
| 10406.3 | Condition webs | Check webs near connection with longitudinal at shell and bulkheads
| 10406.4 | Condition brackets | Check connection brackets as support for transverse shell frames in cargo-holds
| 10406.5 | Corrosion pattern | Locate corrosion in deckhead-, bulkhead ( near bunkers ) areas, bottom- and longitudinal-plates
| 10406.6 | Condition pipelines and valves | Check for leakages and corrosion , temporary repairs and patches, hydraulic leaks overhead-area
| 10406.7 | Condition access platforms, walkways and ladders | General condition of all supports, corrosion, cracks etc.
| 10408 | Void Spaces / Cofferdams / Pipe duct
| 10408.1 | Condition structural integrity | Check main-strength members, any non-continous structural material and general condition
| 10408.2 | Condition brackets, stringers, webs and girders | Check for deformations, fractures, damages, leakages
| 10408.3 | Corrosion pattern | Locate corrosion in deckhead-, bulkhead ( near bunkers ) areas, bottom- and longitudinal-plates
| 10408.4 | Condition pipelines and valves | Check for leakages and corrosion , temporary repairs and patches, hyraulic leaks overhead-area
| 10408.5 | Condition access platforms, walkways and ladders | General condition of all supports, corrosion, cracks etc.
| 10409 | Bunker Oil Tanks
| 10409.1 | Condition structural integrity | Check main-strength members, any non-continous structural material and general condition
| 10409.2 | Condition brackets, stringers, webs and girders | Check for deformations, fractures, damages, leakages
| 10409.3 | Corrosion pattern | Locate corrosion in deckhead-, bulkhead areas, bottom- and longitudinal-plates
| 10409.4 | Condition pipelines and valves | Check for leakages and corrosion , temporary repairs and patches, hydraulic leaks overhead-area
| 10409.5 | Condition access platforms, walkways and ladders | General condition of all supports, corrosion, cracks etc.
Green Award Visual Inspection - Offshore Supply Ship
Check Box | Norm item |  | Inspection Focus | Remarks
| 10400 | Structural
| 10410 | Main Deck & Fittings
| 10410.1 | Deck plating - deformations | May indicate problems from underneath, stiffeners or underneath deck-plating
| 10410.2 | Deck plating - fractures | May indicate substantial corrosion and / or local stress areas
| 10410.3 | Deck plating - damages | Caused by collissions and / or grab damage
| 10410.4 | Coaming corners | Check corner areas and underneath bracket-supports for damage / corrosion
| 10410.5 | Tank entrances and deck openings | Condition check covers and closing devices
| 10410.6 | Pipeline couplings, flanges, branches and supports | Condition check, deformation, cracks, corrosion, tightness
| 10410.7 | Closing appliances for ventilation | Condition check covers and closing devices
| 10410.8 | Bunker and oil tank derating pipes | Check flame screens and coamings
| 10411 | Accomodation & Machinery Spaces
| 10411.1 | Structural integrity | General condition, damages & defects
| 10411.2 | Doors, windows, ventilation ducts, closing devices | Condition check and water tightness
| 10411.3 | Stairs and platforms | Condition check, corrosion / deformations
| 10411.4 | Pipelines, valves, couplings, overboard connection | Condition check
| 10411.5 | Safety equipment | Condition check CO2, Halon system, extinguishers, fire hoses, alarms etc.
| 10411.6 | Certificates for safety equipment
| 10412 | Mooring equipment
| 10412.1 | Mooring lines | Condition mooring lines
| 10412.2 | Winches | Foundation bolts firm, casing crack-, corrosion-free, no leakages and save-all
| 10412.3 | Condition winch-brakes | Check last test report and thickness linings
| 10413 | Anchoring equipment
| 10413.1 | Anchors, anchor shackles and chain | Wear, corrosion, clearances inside hawser pipe
| 10413.2 | Anchor winch and associated gear | Foundation, no leakages, condition of brakes, hinges and hinge plates
| 10413.3 | Anchor securing | Condition and workable
Green Award Visual Inspection - Offshore Supply Ship
Check Box | Norm item |  | Inspection Focus | Remarks
| 10500 | Safety / Rescue
| 10501 | Safety equipment
| 10501.1 | Certificates | Check certificates, reports and safety drills
| 10501.2 | Safety plan | Check available and clearly visible
| 10502 | Rescue equipment
| 10502.1 | Life boat + davits | Check condition (incl. Kathodic wear) and working order
| 10502.2 | Rescue boat + davits | Check condition (incl. Kathodic wear) and working order
| 10502.3 | Life rafts + release system | Check condition (incl. Kathodic wear) and working order
| 10502.4 | Accommodation ladders, pilot ladders and gangway | Check condition and working order
| 10502.5 | Life jackets | Check condition and working order
| 10502.6 | Life bouys | Check condition (incl. Kathodic wear) and working order
| 10503 | Fire fighting
| 10503.1 | CO2 / Halon system | Pressure gauges / indicators on bottles / pipelines / nozzles
| 10503.2 | Foamtank | Content / Filling
| 10503.3 | Fire control plans | Check available and clearly visible
| 10503.4 | Portable fire extinguishers | Check ready for use
| 10503.5 | Fireman's outfit | Check ready for use, easily accessable
| 10503.6 | Breathing Apparatus charging compressor | Check ready for use, easily accessable
| 10503.7 | International Ship/Shore Fire connection | Check available both sides
| 10503.8 | Fire alarm system and detectors | Check test records, condition in accommodation, ER and boiler room
| 10503.9 | Fire flaps and vent stops | Check condition on deck, accommodation, ER and boiler room and clearly marked
| 10503.10 | Fire lines | Check condition on deck, accommodation, ER and boiler room
| 10503.11 | Fire hoses | Check condition on deck, accommodation, ER and boiler room
| 10503.12 | Fire system for scavenging air receiver and boiler front | Check condition and working order separate fire fighting system
| 10504 | Escape routes
| 10504.1 | Free access | Check free access without obstructions
| 10504.2 | Indicators | Check clear markers / positioning
| 10504.3 | Emergency lighting | Check clear markers / positioning